## DesignTable
OMi C0318 Compression Tube Nut (bite type) - review table (group C stage 2026-10-21) ¦ dimensions: Brennan CAD parameter records (PARTcommunity, user 2026-10-21) - no Air-Way series, OMi file prints threads only ¦ NOT SHIPPED
| L1@DRIVE | CHEX@HEX | THDMAJ_B@DRIVE | THDL@DRIVE | CONEX@DRIVE | TUBEHOLE@BORE | CSKDIA@DRIVE | CHAMDIA@REF | $PRP@PartNo | $PRP@Threads | $PRP@DataStatus | $PRP@AxialSource | $COMMENT | $PRP@ScopeAction | $PRP@OMiSKU | $PRP@DimSource | $PRP@BrennanRecord
C0318-04 | 0.7 | 0.562 | 0.4375 | 0.469 | 0.537 | 0.255 | 0.451 | 0.54 | C0318-04 | 7/16-20 UNF | ASSUMED | [BRENNAN-CAD 2026-10-21: every dimension cell] Brennan CAD parameter record C0318-04 (flareless_bite_type_fittings/c0318, PARTcommunity reversemap, exact match) - single source (no Air-Way compression series; OMi file prints threads only) | Brennan record C0318-04: DN=04 OD=0.25000000 B1=7/16-20 BTHD=0.43750 L=0.700 D=0.255 C=0.562 A=0.540 B=0.451 E=0.537 F=0.469 | BUILD | C0318-04 | BRENNAN | C0318-04
C0318-06 | 0.75 | 0.688 | 0.5625 | 0.5 | 0.568 | 0.38 | 0.567 | 0.67 | C0318-06 | 9/16-18 UNF | ASSUMED | [BRENNAN-CAD 2026-10-21: every dimension cell] Brennan CAD parameter record C0318-06 (flareless_bite_type_fittings/c0318, PARTcommunity reversemap, exact match) - single source (no Air-Way compression series; OMi file prints threads only) | Brennan record C0318-06: DN=06 OD=0.37500000 B1=9/16-18 BTHD=0.56250 L=0.750 D=0.380 C=0.688 A=0.670 B=0.567 E=0.568 F=0.500 | BUILD | C0318-06 | BRENNAN | C0318-06
C0318-08 | 0.84 | 0.875 | 0.75 | 0.516 | 0.599 | 0.505 | 0.755 | 0.86 | C0318-08 | 3/4-16 UNF | ASSUMED | [BRENNAN-CAD 2026-10-21: every dimension cell] Brennan CAD parameter record C0318-08 (flareless_bite_type_fittings/c0318, PARTcommunity reversemap, exact match) - single source (no Air-Way compression series; OMi file prints threads only) | Brennan record C0318-08: DN=08 OD=0.50000000 B1=3/4-16 BTHD=0.75000 L=0.840 D=0.505 C=0.875 A=0.860 B=0.755 E=0.599 F=0.516 | BUILD | C0318-08 | BRENNAN | C0318-08
C0318-10 | 0.92 | 1 | 0.875 | 0.578 | 0.677 | 0.631 | 0.88 | 0.98 | C0318-10 | 7/8-14 UNF | ASSUMED | [BRENNAN-CAD 2026-10-21: every dimension cell] Brennan CAD parameter record C0318-10 (flareless_bite_type_fittings/c0318, PARTcommunity reversemap, exact match) - single source (no Air-Way compression series; OMi file prints threads only) | Brennan record C0318-10: DN=10 OD=0.62500000 B1=7/8-14 BTHD=0.87500 L=0.920 D=0.631 C=1.000 A=0.980 B=0.880 E=0.677 F=0.578 | BUILD | C0318-10 | BRENNAN | C0318-10
C0318-12 | 0.97 | 1.25 | 1.0625 | 0.563 | 0.677 | 0.756 | 1.067 | 1.24 | C0318-12 | 1-1/16-12 UN | ASSUMED | [BRENNAN-CAD 2026-10-21: every dimension cell] Brennan CAD parameter record C0318-12 (flareless_bite_type_fittings/c0318, PARTcommunity reversemap, exact match) - single source (no Air-Way compression series; OMi file prints threads only) | Brennan record C0318-12: DN=12 OD=0.75000000 B1=1 1/16-12 BTHD=1.06250 L=0.970 D=0.756 C=1.250 A=1.240 B=1.067 E=0.677 F=0.563 | BUILD | C0318-12 | BRENNAN | C0318-12
C0318-16 | 1.05 | 1.5 | 1.3125 | 0.562 | 0.677 | 1.006 | 1.317 | 1.36 | C0318-16 | 1-5/16-12 UN | ASSUMED | [BRENNAN-CAD 2026-10-21: every dimension cell] Brennan CAD parameter record C0318-16 (flareless_bite_type_fittings/c0318, PARTcommunity reversemap, exact match) - single source (no Air-Way compression series; OMi file prints threads only) | Brennan record C0318-16: DN=16 OD=1.00000000 B1=1 5/16-12 BTHD=1.31250 L=1.050 D=1.006 C=1.500 A=1.360 B=1.317 E=0.677 F=0.562 | BUILD | C0318-16 | BRENNAN | C0318-16
C0318-20 | 1.05 | 2 | 1.625 | 0.531 | 0.645 | 1.26 | 1.63 | 1.98 | C0318-20 | 1-5/8-12 UN | ASSUMED | [BRENNAN-CAD 2026-10-21: every dimension cell] Brennan CAD parameter record C0318-20 (flareless_bite_type_fittings/c0318, PARTcommunity reversemap, exact match) - single source (no Air-Way compression series; OMi file prints threads only) | Brennan record C0318-20: DN=20 OD=1.25000000 B1=1 5/8-12 BTHD=1.62500 L=1.050 D=1.260 C=2.000 A=1.980 B=1.630 E=0.645 F=0.531 | BUILD | C0318-20 | BRENNAN | C0318-20
C0318-24 | 1.05 | 2.25 | 1.875 | 0.515 | 0.638 | 1.51 | 1.88 | 2.24 | C0318-24 | 1-7/8-12 UN | ASSUMED | [BRENNAN-CAD 2026-10-21: every dimension cell] Brennan CAD parameter record C0318-24 (flareless_bite_type_fittings/c0318, PARTcommunity reversemap, exact match) - single source (no Air-Way compression series; OMi file prints threads only) | Brennan record C0318-24: DN=24 OD=1.50000000 B1=1 7/8-12 BTHD=1.75000 L=1.050 D=1.510 C=2.250 A=2.240 B=1.880 E=0.638 F=0.515 ¦ THDMAJ_B 1.875 = the record's own callout B1 1 7/8-12 (OMi file: 1 7/8-12 UN); the record's BTHD 1.750 contradicts its callout, its countersink B 1.880 and the bite-end library -24 thread 1.875 (C2403-24-24 B1THD) - record typo, flagged for the user | BUILD | C0318-24 | BRENNAN | C0318-24
C0318-32 | 1.12 | 2.875 | 2.5 | 0.5 | 0.615 | 2.014 | 2.505 | 2.86 | C0318-32 | 2-1/2-12 UN | ASSUMED | [BRENNAN-CAD 2026-10-21: every dimension cell] Brennan CAD parameter record C0318-32 (flareless_bite_type_fittings/c0318, PARTcommunity reversemap, exact match) - single source (no Air-Way compression series; OMi file prints threads only) | Brennan record C0318-32: DN=32 OD=2.00000000 B1=2 1/2-12 BTHD=2.50000 L=1.120 D=2.014 C=2.875 A=2.860 B=2.505 E=0.615 F=0.500 | BUILD | C0318-32 | BRENNAN | C0318-32