## DesignTable
OMi C2402 Compression Male Connector (bite type x male 37 deg JIC) - review table (group C stage 2026-10-21) ¦ dimensions: Brennan CAD parameter records (PARTcommunity, user 2026-10-21) - no Air-Way series, OMi file prints threads only ¦ NOT SHIPPED
| L@DRIVE | HEXB@HEX | THDMAJ_A@DRIVE | THDMAJ_B@DRIVE | D1@BORE | D2@BORE | BITE_SOCKD@DRIVE | BITE_SOCKL@DRIVE | BITE_NECKD@DRIVE | BITE_NECKL@DRIVE | BITE_ENDL@DRIVE | $PRP@PartNo | $PRP@Threads | $PRP@DataStatus | $PRP@AxialSource | $COMMENT | $PRP@ScopeAction | $PRP@OMiSKU | $PRP@DimSource | $PRP@BrennanRecord
C2402-04-04 | 1.27 | 0.5 | 0.4375 | 0.4375 | 0.203 | 0.172 | 0.261 | 0.234 | 0.364 | 0.075 | 0.453 | C2402-04-04 | 7/16-20 UNF x 7/16-20 UNF | ASSUMED | [BRENNAN-CAD 2026-10-21: every dimension cell] Brennan CAD parameter record C2402-04-04 (flareless_bite_type_fittings/c2402, PARTcommunity reversemap, exact match) - single source (no Air-Way compression series; OMi file prints threads only); bite-type end: AB tube socket dia x KB socket depth from the body tip, CB / EB relief neck length / dia behind the thread, BB + MB = body tip to hex face (BB = hex face to nut face, MB = nut face to body tip, assembled), B1THD thread major, B1D through bore (decoded on BRENNAN_C2402/C2403/C2405-08 and the -FG -08 STEPs: 0.514 x 0.305 socket, neck 0.660 x 0.094, 0.562 end; equal on every record of a dash); L = body tip to the far tip / port face (Brennan C2402-08-08 1.500, C2403 1.422, C2405 1.470 = the STEPs); C = body hex across flats (STEP hex corners) | Brennan record C2402-04-04: DN=04 OD=0.25000000 B1=7/16-20 B2=04 B1D=0.203 B2D=0.172 L=1.270 K=0.234 C=0.500 AB1=0.261 BB1=0.186 CB1=0.075 DB1=0.700 EB1=0.364 KB1=0.234 ODB1=0.255 FB1=0.562 MB1=0.267 AB2=0.364 CB2=0.193 DB2=0.193 EB2=0.075 FB2=0.364 GB2=0.550 B1THD=0.4375 B2THD=0.4375 NW=0.240 B2TXT=7/16-20 | BUILD | C2402-04-04 | BRENNAN | C2402-04-04
C2402-04-04-M1 | 1.27 | 0.5 | 0.4375 | 0.4375 | 0.203 | 0.172 | 0.261 | 0.234 | 0.364 | 0.075 | 0.453 | C2402-04-04-M1 | 7/16-20 UNF x 7/16-20 UNF | ASSUMED | [BRENNAN-CAD 2026-10-21: every dimension cell] Brennan CAD parameter record C2402-04-04 (flareless_bite_type_fittings/c2402, PARTcommunity reversemap, exact match) - single source (no Air-Way compression series; OMi file prints threads only); bite-type end: AB tube socket dia x KB socket depth from the body tip, CB / EB relief neck length / dia behind the thread, BB + MB = body tip to hex face (BB = hex face to nut face, MB = nut face to body tip, assembled), B1THD thread major, B1D through bore (decoded on BRENNAN_C2402/C2403/C2405-08 and the -FG -08 STEPs: 0.514 x 0.305 socket, neck 0.660 x 0.094, 0.562 end; equal on every record of a dash); L = body tip to the far tip / port face (Brennan C2402-08-08 1.500, C2403 1.422, C2405 1.470 = the STEPs); C = body hex across flats (STEP hex corners); -M1 = OMi "(Body)": the fitting sold WITHOUT nut and sleeve - body cells = those of the complete fitting C2402-04-04 (ASSUMPTION: same body; question to OMi in the unsent Triveni email 10_DRAWINGS/for_OMi_2026-10-21) | Brennan record C2402-04-04: DN=04 OD=0.25000000 B1=7/16-20 B2=04 B1D=0.203 B2D=0.172 L=1.270 K=0.234 C=0.500 AB1=0.261 BB1=0.186 CB1=0.075 DB1=0.700 EB1=0.364 KB1=0.234 ODB1=0.255 FB1=0.562 MB1=0.267 AB2=0.364 CB2=0.193 DB2=0.193 EB2=0.075 FB2=0.364 GB2=0.550 B1THD=0.4375 B2THD=0.4375 NW=0.240 B2TXT=7/16-20 | BUILD | C2402-04-04-M1 | BRENNAN | C2402-04-04
C2402-06-06 | 1.28 | 0.625 | 0.5625 | 0.5625 | 0.281 | 0.281 | 0.386 | 0.25 | 0.482 | 0.083 | 0.469 | C2402-06-06 | 9/16-18 UNF x 9/16-18 UNF | ASSUMED | [BRENNAN-CAD 2026-10-21: every dimension cell] Brennan CAD parameter record C2402-06-06 (flareless_bite_type_fittings/c2402, PARTcommunity reversemap, exact match) - single source (no Air-Way compression series; OMi file prints threads only); bite-type end: AB tube socket dia x KB socket depth from the body tip, CB / EB relief neck length / dia behind the thread, BB + MB = body tip to hex face (BB = hex face to nut face, MB = nut face to body tip, assembled), B1THD thread major, B1D through bore (decoded on BRENNAN_C2402/C2403/C2405-08 and the -FG -08 STEPs: 0.514 x 0.305 socket, neck 0.660 x 0.094, 0.562 end; equal on every record of a dash); L = body tip to the far tip / port face (Brennan C2402-08-08 1.500, C2403 1.422, C2405 1.470 = the STEPs); C = body hex across flats (STEP hex corners) | Brennan record C2402-06-06: DN=06 OD=0.37500000 B1=9/16-18 B2=06 B1D=0.281 B2D=0.281 L=1.280 K=0.250 C=0.625 AB1=0.386 BB1=0.216 CB1=0.083 DB1=0.750 EB1=0.482 KB1=0.250 ODB1=0.380 FB1=0.688 MB1=0.253 AB2=0.481 CB2=0.318 DB2=0.198 EB2=0.083 FB2=0.481 GB2=0.556 B1THD=0.5625 B2THD=0.5625 NW=0.241 B2TXT=9/16-18 | BUILD | C2402-06-06 | BRENNAN | C2402-06-06
C2402-06-06-M1 | 1.28 | 0.625 | 0.5625 | 0.5625 | 0.281 | 0.281 | 0.386 | 0.25 | 0.482 | 0.083 | 0.469 | C2402-06-06-M1 | 9/16-18 UNF x 9/16-18 UNF | ASSUMED | [BRENNAN-CAD 2026-10-21: every dimension cell] Brennan CAD parameter record C2402-06-06 (flareless_bite_type_fittings/c2402, PARTcommunity reversemap, exact match) - single source (no Air-Way compression series; OMi file prints threads only); bite-type end: AB tube socket dia x KB socket depth from the body tip, CB / EB relief neck length / dia behind the thread, BB + MB = body tip to hex face (BB = hex face to nut face, MB = nut face to body tip, assembled), B1THD thread major, B1D through bore (decoded on BRENNAN_C2402/C2403/C2405-08 and the -FG -08 STEPs: 0.514 x 0.305 socket, neck 0.660 x 0.094, 0.562 end; equal on every record of a dash); L = body tip to the far tip / port face (Brennan C2402-08-08 1.500, C2403 1.422, C2405 1.470 = the STEPs); C = body hex across flats (STEP hex corners); -M1 = OMi "(Body)": the fitting sold WITHOUT nut and sleeve - body cells = those of the complete fitting C2402-06-06 (ASSUMPTION: same body; question to OMi in the unsent Triveni email 10_DRAWINGS/for_OMi_2026-10-21) | Brennan record C2402-06-06: DN=06 OD=0.37500000 B1=9/16-18 B2=06 B1D=0.281 B2D=0.281 L=1.280 K=0.250 C=0.625 AB1=0.386 BB1=0.216 CB1=0.083 DB1=0.750 EB1=0.482 KB1=0.250 ODB1=0.380 FB1=0.688 MB1=0.253 AB2=0.481 CB2=0.318 DB2=0.198 EB2=0.083 FB2=0.481 GB2=0.556 B1THD=0.5625 B2THD=0.5625 NW=0.241 B2TXT=9/16-18 | BUILD | C2402-06-06-M1 | BRENNAN | C2402-06-06
C2402-08-08 | 1.5 | 0.812 | 0.75 | 0.75 | 0.422 | 0.391 | 0.514 | 0.305 | 0.66 | 0.094 | 0.562 | C2402-08-08 | 3/4-16 UNF x 3/4-16 UNF | ASSUMED | [BRENNAN-CAD 2026-10-21: every dimension cell] Brennan CAD parameter record C2402-08-08 (flareless_bite_type_fittings/c2402, PARTcommunity reversemap, exact match) - single source (no Air-Way compression series; OMi file prints threads only); bite-type end: AB tube socket dia x KB socket depth from the body tip, CB / EB relief neck length / dia behind the thread, BB + MB = body tip to hex face (BB = hex face to nut face, MB = nut face to body tip, assembled), B1THD thread major, B1D through bore (decoded on BRENNAN_C2402/C2403/C2405-08 and the -FG -08 STEPs: 0.514 x 0.305 socket, neck 0.660 x 0.094, 0.562 end; equal on every record of a dash); L = body tip to the far tip / port face (Brennan C2402-08-08 1.500, C2403 1.422, C2405 1.470 = the STEPs); C = body hex across flats (STEP hex corners) | Brennan record C2402-08-08: DN=08 OD=0.50000000 B1=3/4-16 B2=08 B1D=0.422 B2D=0.391 L=1.500 K=0.305 C=0.812 AB1=0.514 BB1=0.244 CB1=0.094 DB1=0.840 EB1=0.660 KB1=0.305 ODB1=0.505 FB1=0.875 MB1=0.318 AB2=0.659 CB2=0.426 DB2=0.253 EB2=0.094 FB2=0.659 GB2=0.657 B1THD=0.7500 B2THD=0.7500 NW=0.281 B2TXT=3/4-16 | BUILD | C2402-08-08 | BRENNAN | C2402-08-08
C2402-08-08-M1 | 1.5 | 0.812 | 0.75 | 0.75 | 0.422 | 0.391 | 0.514 | 0.305 | 0.66 | 0.094 | 0.562 | C2402-08-08-M1 | 3/4-16 UNF x 3/4-16 UNF | ASSUMED | [BRENNAN-CAD 2026-10-21: every dimension cell] Brennan CAD parameter record C2402-08-08 (flareless_bite_type_fittings/c2402, PARTcommunity reversemap, exact match) - single source (no Air-Way compression series; OMi file prints threads only); bite-type end: AB tube socket dia x KB socket depth from the body tip, CB / EB relief neck length / dia behind the thread, BB + MB = body tip to hex face (BB = hex face to nut face, MB = nut face to body tip, assembled), B1THD thread major, B1D through bore (decoded on BRENNAN_C2402/C2403/C2405-08 and the -FG -08 STEPs: 0.514 x 0.305 socket, neck 0.660 x 0.094, 0.562 end; equal on every record of a dash); L = body tip to the far tip / port face (Brennan C2402-08-08 1.500, C2403 1.422, C2405 1.470 = the STEPs); C = body hex across flats (STEP hex corners); -M1 = OMi "(Body)": the fitting sold WITHOUT nut and sleeve - body cells = those of the complete fitting C2402-08-08 (ASSUMPTION: same body; question to OMi in the unsent Triveni email 10_DRAWINGS/for_OMi_2026-10-21) | Brennan record C2402-08-08: DN=08 OD=0.50000000 B1=3/4-16 B2=08 B1D=0.422 B2D=0.391 L=1.500 K=0.305 C=0.812 AB1=0.514 BB1=0.244 CB1=0.094 DB1=0.840 EB1=0.660 KB1=0.305 ODB1=0.505 FB1=0.875 MB1=0.318 AB2=0.659 CB2=0.426 DB2=0.253 EB2=0.094 FB2=0.659 GB2=0.657 B1THD=0.7500 B2THD=0.7500 NW=0.281 B2TXT=3/4-16 | BUILD | C2402-08-08-M1 | BRENNAN | C2402-08-08
C2402-10-10 | [11 empty] | C2402-10-10 | 7/8-14 UNF x 7/8-14 UNF | MISSING | no dimension source: Air-Way has no compression series, OMi file prints threads only, Brennan has no CAD record for C2402-10-10 - in the OMi / Triveni package (10_DRAWINGS/for_OMi_2026-10-21, not sent) | MISSING: needs OMi dimensions (or a Brennan record / STEP) | BUILD | C2402-10-10
C2402-10-10-M1 | [11 empty] | C2402-10-10-M1 | 7/8-14 UNF x 7/8-14 UNF | MISSING | no dimension source: Air-Way has no compression series, OMi file prints threads only, Brennan has no CAD record for C2402-10-10 - in the OMi / Triveni package (10_DRAWINGS/for_OMi_2026-10-21, not sent) | MISSING: needs OMi dimensions (or a Brennan record / STEP) | BUILD | C2402-10-10-M1
C2402-12-12 | 1.98 | 1.125 | 1.0625 | 1.0625 | 0.656 | 0.609 | 0.766 | 0.35 | 0.945 | 0.125 | 0.688 | C2402-12-12 | 1-1/16-12 UN x 1-1/16-12 UN | ASSUMED | [BRENNAN-CAD 2026-10-21: every dimension cell] Brennan CAD parameter record C2402-12-12 (flareless_bite_type_fittings/c2402, PARTcommunity reversemap, exact match) - single source (no Air-Way compression series; OMi file prints threads only); bite-type end: AB tube socket dia x KB socket depth from the body tip, CB / EB relief neck length / dia behind the thread, BB + MB = body tip to hex face (BB = hex face to nut face, MB = nut face to body tip, assembled), B1THD thread major, B1D through bore (decoded on BRENNAN_C2402/C2403/C2405-08 and the -FG -08 STEPs: 0.514 x 0.305 socket, neck 0.660 x 0.094, 0.562 end; equal on every record of a dash); L = body tip to the far tip / port face (Brennan C2402-08-08 1.500, C2403 1.422, C2405 1.470 = the STEPs); C = body hex across flats (STEP hex corners) | Brennan record C2402-12-12: DN=12 OD=0.75000000 B1=1 1/16-12 B2=12 B1D=0.656 B2D=0.609 L=1.980 K=0.350 C=1.125 AB1=0.766 BB1=0.332 CB1=0.125 DB1=0.970 EB1=0.945 KB1=0.350 ODB1=0.756 FB1=1.250 MB1=0.356 AB2=0.943 CB2=0.664 DB2=0.315 EB2=0.125 FB2=0.943 GB2=0.864 B1THD=1.0625 B2THD=1.0625 NW=0.372 B2TXT=1 1/16-12 | BUILD | C2402-12-12 | BRENNAN | C2402-12-12
C2402-12-12-M1 | 1.98 | 1.125 | 1.0625 | 1.0625 | 0.656 | 0.609 | 0.766 | 0.35 | 0.945 | 0.125 | 0.688 | C2402-12-12-M1 | 1-1/16-12 UN x 1-1/16-12 UN | ASSUMED | [BRENNAN-CAD 2026-10-21: every dimension cell] Brennan CAD parameter record C2402-12-12 (flareless_bite_type_fittings/c2402, PARTcommunity reversemap, exact match) - single source (no Air-Way compression series; OMi file prints threads only); bite-type end: AB tube socket dia x KB socket depth from the body tip, CB / EB relief neck length / dia behind the thread, BB + MB = body tip to hex face (BB = hex face to nut face, MB = nut face to body tip, assembled), B1THD thread major, B1D through bore (decoded on BRENNAN_C2402/C2403/C2405-08 and the -FG -08 STEPs: 0.514 x 0.305 socket, neck 0.660 x 0.094, 0.562 end; equal on every record of a dash); L = body tip to the far tip / port face (Brennan C2402-08-08 1.500, C2403 1.422, C2405 1.470 = the STEPs); C = body hex across flats (STEP hex corners); -M1 = OMi "(Body)": the fitting sold WITHOUT nut and sleeve - body cells = those of the complete fitting C2402-12-12 (ASSUMPTION: same body; question to OMi in the unsent Triveni email 10_DRAWINGS/for_OMi_2026-10-21) | Brennan record C2402-12-12: DN=12 OD=0.75000000 B1=1 1/16-12 B2=12 B1D=0.656 B2D=0.609 L=1.980 K=0.350 C=1.125 AB1=0.766 BB1=0.332 CB1=0.125 DB1=0.970 EB1=0.945 KB1=0.350 ODB1=0.756 FB1=1.250 MB1=0.356 AB2=0.943 CB2=0.664 DB2=0.315 EB2=0.125 FB2=0.943 GB2=0.864 B1THD=1.0625 B2THD=1.0625 NW=0.372 B2TXT=1 1/16-12 | BUILD | C2402-12-12-M1 | BRENNAN | C2402-12-12
C2402-16-16 | 2.04 | 1.375 | 1.3125 | 1.3125 | 0.875 | 0.844 | 1.016 | 0.415 | 1.194 | 0.125 | 0.688 | C2402-16-16 | 1-5/16-12 UN x 1-5/16-12 UN | ASSUMED | [BRENNAN-CAD 2026-10-21: every dimension cell] Brennan CAD parameter record C2402-16-16 (flareless_bite_type_fittings/c2402, PARTcommunity reversemap, exact match) - single source (no Air-Way compression series; OMi file prints threads only); bite-type end: AB tube socket dia x KB socket depth from the body tip, CB / EB relief neck length / dia behind the thread, BB + MB = body tip to hex face (BB = hex face to nut face, MB = nut face to body tip, assembled), B1THD thread major, B1D through bore (decoded on BRENNAN_C2402/C2403/C2405-08 and the -FG -08 STEPs: 0.514 x 0.305 socket, neck 0.660 x 0.094, 0.562 end; equal on every record of a dash); L = body tip to the far tip / port face (Brennan C2402-08-08 1.500, C2403 1.422, C2405 1.470 = the STEPs); C = body hex across flats (STEP hex corners) | Brennan record C2402-16-16: DN=16 OD=1.00000000 B1=1 5/16-12 B2=16 B1D=0.875 B2D=0.844 L=2.040 K=0.415 C=1.375 AB1=1.016 BB1=0.333 CB1=0.125 DB1=1.050 EB1=1.194 KB1=0.415 ODB1=1.006 FB1=1.500 MB1=0.355 AB2=1.193 CB2=0.913 DB2=0.315 EB2=0.125 FB2=1.193 GB2=0.911 B1THD=1.3125 B2THD=1.3125 NW=0.376 B2TXT=1 5/16-12 | BUILD | C2402-16-16 | BRENNAN | C2402-16-16
C2402-16-16-M1 | 2.04 | 1.375 | 1.3125 | 1.3125 | 0.875 | 0.844 | 1.016 | 0.415 | 1.194 | 0.125 | 0.688 | C2402-16-16-M1 | 1-5/16-12 UN x 1-5/16-12 UN | ASSUMED | [BRENNAN-CAD 2026-10-21: every dimension cell] Brennan CAD parameter record C2402-16-16 (flareless_bite_type_fittings/c2402, PARTcommunity reversemap, exact match) - single source (no Air-Way compression series; OMi file prints threads only); bite-type end: AB tube socket dia x KB socket depth from the body tip, CB / EB relief neck length / dia behind the thread, BB + MB = body tip to hex face (BB = hex face to nut face, MB = nut face to body tip, assembled), B1THD thread major, B1D through bore (decoded on BRENNAN_C2402/C2403/C2405-08 and the -FG -08 STEPs: 0.514 x 0.305 socket, neck 0.660 x 0.094, 0.562 end; equal on every record of a dash); L = body tip to the far tip / port face (Brennan C2402-08-08 1.500, C2403 1.422, C2405 1.470 = the STEPs); C = body hex across flats (STEP hex corners); -M1 = OMi "(Body)": the fitting sold WITHOUT nut and sleeve - body cells = those of the complete fitting C2402-16-16 (ASSUMPTION: same body; question to OMi in the unsent Triveni email 10_DRAWINGS/for_OMi_2026-10-21) | Brennan record C2402-16-16: DN=16 OD=1.00000000 B1=1 5/16-12 B2=16 B1D=0.875 B2D=0.844 L=2.040 K=0.415 C=1.375 AB1=1.016 BB1=0.333 CB1=0.125 DB1=1.050 EB1=1.194 KB1=0.415 ODB1=1.006 FB1=1.500 MB1=0.355 AB2=1.193 CB2=0.913 DB2=0.315 EB2=0.125 FB2=1.193 GB2=0.911 B1THD=1.3125 B2THD=1.3125 NW=0.376 B2TXT=1 5/16-12 | BUILD | C2402-16-16-M1 | BRENNAN | C2402-16-16
C2402-20-20 | 2.11 | 1.688 | 1.625 | 1.625 | 1.093 | 1.078 | 1.27 | 0.415 | 1.507 | 0.125 | 0.688 | C2402-20-20 | 1-5/8-12 UN x 1-5/8-12 UN | ASSUMED | [BRENNAN-CAD 2026-10-21: every dimension cell] Brennan CAD parameter record C2402-20-20 (flareless_bite_type_fittings/c2402, PARTcommunity reversemap, exact match) - single source (no Air-Way compression series; OMi file prints threads only); bite-type end: AB tube socket dia x KB socket depth from the body tip, CB / EB relief neck length / dia behind the thread, BB + MB = body tip to hex face (BB = hex face to nut face, MB = nut face to body tip, assembled), B1THD thread major, B1D through bore (decoded on BRENNAN_C2402/C2403/C2405-08 and the -FG -08 STEPs: 0.514 x 0.305 socket, neck 0.660 x 0.094, 0.562 end; equal on every record of a dash); L = body tip to the far tip / port face (Brennan C2402-08-08 1.500, C2403 1.422, C2405 1.470 = the STEPs); C = body hex across flats (STEP hex corners) | Brennan record C2402-20-20: DN=20 OD=1.25000000 B1=1 5/8-12 B2=20 B1D=1.093 B2D=1.078 L=2.110 K=0.415 C=1.688 AB1=1.270 BB1=0.383 CB1=0.125 DB1=1.050 EB1=1.507 KB1=0.415 ODB1=1.260 FB1=2.000 MB1=0.305 AB2=1.506 CB2=1.147 DB2=0.367 EB2=0.125 FB2=1.506 GB2=0.958 B1THD=1.6250 B2THD=1.6250 NW=0.384 B2TXT=1 5/8-12 | BUILD | C2402-20-20 | BRENNAN | C2402-20-20
C2402-20-20-M1 | 2.11 | 1.688 | 1.625 | 1.625 | 1.093 | 1.078 | 1.27 | 0.415 | 1.507 | 0.125 | 0.688 | C2402-20-20-M1 | 1-5/8-12 UN x 1-5/8-12 UN | ASSUMED | [BRENNAN-CAD 2026-10-21: every dimension cell] Brennan CAD parameter record C2402-20-20 (flareless_bite_type_fittings/c2402, PARTcommunity reversemap, exact match) - single source (no Air-Way compression series; OMi file prints threads only); bite-type end: AB tube socket dia x KB socket depth from the body tip, CB / EB relief neck length / dia behind the thread, BB + MB = body tip to hex face (BB = hex face to nut face, MB = nut face to body tip, assembled), B1THD thread major, B1D through bore (decoded on BRENNAN_C2402/C2403/C2405-08 and the -FG -08 STEPs: 0.514 x 0.305 socket, neck 0.660 x 0.094, 0.562 end; equal on every record of a dash); L = body tip to the far tip / port face (Brennan C2402-08-08 1.500, C2403 1.422, C2405 1.470 = the STEPs); C = body hex across flats (STEP hex corners); -M1 = OMi "(Body)": the fitting sold WITHOUT nut and sleeve - body cells = those of the complete fitting C2402-20-20 (ASSUMPTION: same body; question to OMi in the unsent Triveni email 10_DRAWINGS/for_OMi_2026-10-21) | Brennan record C2402-20-20: DN=20 OD=1.25000000 B1=1 5/8-12 B2=20 B1D=1.093 B2D=1.078 L=2.110 K=0.415 C=1.688 AB1=1.270 BB1=0.383 CB1=0.125 DB1=1.050 EB1=1.507 KB1=0.415 ODB1=1.260 FB1=2.000 MB1=0.305 AB2=1.506 CB2=1.147 DB2=0.367 EB2=0.125 FB2=1.506 GB2=0.958 B1THD=1.6250 B2THD=1.6250 NW=0.384 B2TXT=1 5/8-12 | BUILD | C2402-20-20-M1 | BRENNAN | C2402-20-20