## DesignTable
OMi C2404 Compression Male Pipe Adapter (bite type x male NPTF) - review table (group C stage 2026-10-21) ¦ dimensions: Brennan CAD parameter records (PARTcommunity, user 2026-10-21) - no Air-Way series, OMi file prints threads only ¦ NOT SHIPPED
| L@DRIVE | HEXB@HEX | THDMAJ_A@DRIVE | PIPEOD@DRIVE | D1@BORE | D2@BORE | BITE_SOCKD@DRIVE | BITE_SOCKL@DRIVE | BITE_NECKD@DRIVE | BITE_NECKL@DRIVE | BITE_ENDL@DRIVE | $PRP@PartNo | $PRP@Threads | $PRP@DataStatus | $PRP@AxialSource | $COMMENT | $PRP@ScopeAction | $PRP@OMiSKU | $PRP@DimSource | $PRP@BrennanRecord
C2404-04-02 | [11 empty] | C2404-04-02 | 7/16-20 UNF x 1/8-27 NPTF | MISSING | no dimension source: Air-Way has no compression series, OMi file prints threads only, Brennan has no CAD record for C2404-04-02 - in the OMi / Triveni package (10_DRAWINGS/for_OMi_2026-10-21, not sent) | MISSING: needs OMi dimensions (or a Brennan record / STEP) | BUILD | C2404-04-02
C2404-04-02-M1 | [11 empty] | C2404-04-02-M1 | 7/16-20 UNF x 1/8-27 NPTF | MISSING | no dimension source: Air-Way has no compression series, OMi file prints threads only, Brennan has no CAD record for C2404-04-02 - in the OMi / Triveni package (10_DRAWINGS/for_OMi_2026-10-21, not sent) | MISSING: needs OMi dimensions (or a Brennan record / STEP) | BUILD | C2404-04-02-M1
C2404-04-04 | [11 empty] | C2404-04-04 | 7/16-20 UNF x 1/4-18 NPTF | MISSING | no dimension source: Air-Way has no compression series, OMi file prints threads only, Brennan has no CAD record for C2404-04-04 - in the OMi / Triveni package (10_DRAWINGS/for_OMi_2026-10-21, not sent) | MISSING: needs OMi dimensions (or a Brennan record / STEP) | BUILD | C2404-04-04
C2404-04-04-M1 | [11 empty] | C2404-04-04-M1 | 7/16-20 UNF x 1/4-18 NPTF | MISSING | no dimension source: Air-Way has no compression series, OMi file prints threads only, Brennan has no CAD record for C2404-04-04 - in the OMi / Triveni package (10_DRAWINGS/for_OMi_2026-10-21, not sent) | MISSING: needs OMi dimensions (or a Brennan record / STEP) | BUILD | C2404-04-04-M1
C2404-06-02 | [11 empty] | C2404-06-02 | 9/16-18 UNF x 1/8-27 NPTF | MISSING | no dimension source: Air-Way has no compression series, OMi file prints threads only, Brennan has no CAD record for C2404-06-02 - in the OMi / Triveni package (10_DRAWINGS/for_OMi_2026-10-21, not sent) | MISSING: needs OMi dimensions (or a Brennan record / STEP) | BUILD | C2404-06-02
C2404-06-02-M1 | [11 empty] | C2404-06-02-M1 | 9/16-18 UNF x 1/8-27 NPTF | MISSING | no dimension source: Air-Way has no compression series, OMi file prints threads only, Brennan has no CAD record for C2404-06-02 - in the OMi / Triveni package (10_DRAWINGS/for_OMi_2026-10-21, not sent) | MISSING: needs OMi dimensions (or a Brennan record / STEP) | BUILD | C2404-06-02-M1
C2404-06-04 | [11 empty] | C2404-06-04 | 9/16-18 UNF x 1/4-18 NPTF | MISSING | no dimension source: Air-Way has no compression series, OMi file prints threads only, Brennan has no CAD record for C2404-06-04 - in the OMi / Triveni package (10_DRAWINGS/for_OMi_2026-10-21, not sent) | MISSING: needs OMi dimensions (or a Brennan record / STEP) | BUILD | C2404-06-04
C2404-06-04-M1 | [11 empty] | C2404-06-04-M1 | 9/16-18 UNF x 1/4-18 NPTF | MISSING | no dimension source: Air-Way has no compression series, OMi file prints threads only, Brennan has no CAD record for C2404-06-04 - in the OMi / Triveni package (10_DRAWINGS/for_OMi_2026-10-21, not sent) | MISSING: needs OMi dimensions (or a Brennan record / STEP) | BUILD | C2404-06-04-M1
C2404-06-06 | [11 empty] | C2404-06-06 | 9/16-18 UNF x 3/8-18 NPTF | MISSING | no dimension source: Air-Way has no compression series, OMi file prints threads only, Brennan has no CAD record for C2404-06-06 - in the OMi / Triveni package (10_DRAWINGS/for_OMi_2026-10-21, not sent) | MISSING: needs OMi dimensions (or a Brennan record / STEP) | BUILD | C2404-06-06
C2404-06-06-M1 | [11 empty] | C2404-06-06-M1 | 9/16-18 UNF x 3/8-18 NPTF | MISSING | no dimension source: Air-Way has no compression series, OMi file prints threads only, Brennan has no CAD record for C2404-06-06 - in the OMi / Triveni package (10_DRAWINGS/for_OMi_2026-10-21, not sent) | MISSING: needs OMi dimensions (or a Brennan record / STEP) | BUILD | C2404-06-06-M1
C2404-08-06 | [11 empty] | C2404-08-06 | 3/4-16 UNF x 3/8-18 NPTF | MISSING | no dimension source: Air-Way has no compression series, OMi file prints threads only, Brennan has no CAD record for C2404-08-06 - in the OMi / Triveni package (10_DRAWINGS/for_OMi_2026-10-21, not sent) | MISSING: needs OMi dimensions (or a Brennan record / STEP) | BUILD | C2404-08-06
C2404-08-06-M1 | [11 empty] | C2404-08-06-M1 | 3/4-16 UNF x 3/8-18 NPTF | MISSING | no dimension source: Air-Way has no compression series, OMi file prints threads only, Brennan has no CAD record for C2404-08-06 - in the OMi / Triveni package (10_DRAWINGS/for_OMi_2026-10-21, not sent) | MISSING: needs OMi dimensions (or a Brennan record / STEP) | BUILD | C2404-08-06-M1
C2404-08-08 | [11 empty] | C2404-08-08 | 3/4-16 UNF x 1/2- 14 NPTF | MISSING | no dimension source: Air-Way has no compression series, OMi file prints threads only, Brennan has no CAD record for C2404-08-08 - in the OMi / Triveni package (10_DRAWINGS/for_OMi_2026-10-21, not sent) | MISSING: needs OMi dimensions (or a Brennan record / STEP) | BUILD | C2404-08-08
C2404-08-08-M1 | [11 empty] | C2404-08-08-M1 | 3/4-16 UNF x 1/2- 14 NPTF | MISSING | no dimension source: Air-Way has no compression series, OMi file prints threads only, Brennan has no CAD record for C2404-08-08 - in the OMi / Triveni package (10_DRAWINGS/for_OMi_2026-10-21, not sent) | MISSING: needs OMi dimensions (or a Brennan record / STEP) | BUILD | C2404-08-08-M1
C2404-10-08 | [11 empty] | C2404-10-08 | 7/8-14 UNF x 1/2- 14 NPTF | MISSING | no dimension source: Air-Way has no compression series, OMi file prints threads only, Brennan has no CAD record for C2404-10-08 - in the OMi / Triveni package (10_DRAWINGS/for_OMi_2026-10-21, not sent) | MISSING: needs OMi dimensions (or a Brennan record / STEP) | BUILD | C2404-10-08
C2404-10-08-M1 | [11 empty] | C2404-10-08-M1 | 7/8-14 UNF x 1/2- 14 NPTF | MISSING | no dimension source: Air-Way has no compression series, OMi file prints threads only, Brennan has no CAD record for C2404-10-08 - in the OMi / Triveni package (10_DRAWINGS/for_OMi_2026-10-21, not sent) | MISSING: needs OMi dimensions (or a Brennan record / STEP) | BUILD | C2404-10-08-M1
C2404-12-08 | [11 empty] | C2404-12-08 | 1-1/16-12 UN x 1/2- 14 NPTF | MISSING | no dimension source: Air-Way has no compression series, OMi file prints threads only, Brennan has no CAD record for C2404-12-08 - in the OMi / Triveni package (10_DRAWINGS/for_OMi_2026-10-21, not sent) | MISSING: needs OMi dimensions (or a Brennan record / STEP) | BUILD | C2404-12-08
C2404-12-08-M1 | [11 empty] | C2404-12-08-M1 | 1-1/16-12 UN x 1/2- 14 NPTF | MISSING | no dimension source: Air-Way has no compression series, OMi file prints threads only, Brennan has no CAD record for C2404-12-08 - in the OMi / Triveni package (10_DRAWINGS/for_OMi_2026-10-21, not sent) | MISSING: needs OMi dimensions (or a Brennan record / STEP) | BUILD | C2404-12-08-M1
C2404-12-12 | [11 empty] | C2404-12-12 | 1-1/16-12 UN x 3/4-14 NPTF | MISSING | no dimension source: Air-Way has no compression series, OMi file prints threads only, Brennan has no CAD record for C2404-12-12 - in the OMi / Triveni package (10_DRAWINGS/for_OMi_2026-10-21, not sent) | MISSING: needs OMi dimensions (or a Brennan record / STEP) | BUILD | C2404-12-12
C2404-12-12-M1 | [11 empty] | C2404-12-12-M1 | 1-1/16-12 UN x 3/4-14 NPTF | MISSING | no dimension source: Air-Way has no compression series, OMi file prints threads only, Brennan has no CAD record for C2404-12-12 - in the OMi / Triveni package (10_DRAWINGS/for_OMi_2026-10-21, not sent) | MISSING: needs OMi dimensions (or a Brennan record / STEP) | BUILD | C2404-12-12-M1
C2404-16-12 | [11 empty] | C2404-16-12 | 1-5/16-12 UN x 3/4-14 NPTF | MISSING | no dimension source: Air-Way has no compression series, OMi file prints threads only, Brennan has no CAD record for C2404-16-12 - in the OMi / Triveni package (10_DRAWINGS/for_OMi_2026-10-21, not sent) | MISSING: needs OMi dimensions (or a Brennan record / STEP) | BUILD | C2404-16-12
C2404-16-12-M1 | [11 empty] | C2404-16-12-M1 | 1-5/16-12 UN x 3/4-14 NPTF | MISSING | no dimension source: Air-Way has no compression series, OMi file prints threads only, Brennan has no CAD record for C2404-16-12 - in the OMi / Triveni package (10_DRAWINGS/for_OMi_2026-10-21, not sent) | MISSING: needs OMi dimensions (or a Brennan record / STEP) | BUILD | C2404-16-12-M1
C2404-16-16 | [11 empty] | C2404-16-16 | 1-5/16-12 UN x 1 11-1/2 NPTF | MISSING | no dimension source: Air-Way has no compression series, OMi file prints threads only, Brennan has no CAD record for C2404-16-16 - in the OMi / Triveni package (10_DRAWINGS/for_OMi_2026-10-21, not sent) | MISSING: needs OMi dimensions (or a Brennan record / STEP) | BUILD | C2404-16-16
C2404-16-16-M1 | [11 empty] | C2404-16-16-M1 | 1-5/16-12 UN x 1 11-1/2 NPTF | MISSING | no dimension source: Air-Way has no compression series, OMi file prints threads only, Brennan has no CAD record for C2404-16-16 - in the OMi / Triveni package (10_DRAWINGS/for_OMi_2026-10-21, not sent) | MISSING: needs OMi dimensions (or a Brennan record / STEP) | BUILD | C2404-16-16-M1
C2404-20-16 | [11 empty] | C2404-20-16 | 1-5/8-12 UN x 1 11-1/2 NPTF | MISSING | no dimension source: Air-Way has no compression series, OMi file prints threads only, Brennan has no CAD record for C2404-20-16 - in the OMi / Triveni package (10_DRAWINGS/for_OMi_2026-10-21, not sent) | MISSING: needs OMi dimensions (or a Brennan record / STEP) | BUILD | C2404-20-16
C2404-20-16-M1 | [11 empty] | C2404-20-16-M1 | 1-5/8-12 UN x 1 11-1/2 NPTF | MISSING | no dimension source: Air-Way has no compression series, OMi file prints threads only, Brennan has no CAD record for C2404-20-16 - in the OMi / Triveni package (10_DRAWINGS/for_OMi_2026-10-21, not sent) | MISSING: needs OMi dimensions (or a Brennan record / STEP) | BUILD | C2404-20-16-M1
C2404-20-20 | [11 empty] | C2404-20-20 | 1-5/8-12 UN x 1 1/4-11 1/2 NPTF | MISSING | no dimension source: Air-Way has no compression series, OMi file prints threads only, Brennan has no CAD record for C2404-20-20 - in the OMi / Triveni package (10_DRAWINGS/for_OMi_2026-10-21, not sent) | MISSING: needs OMi dimensions (or a Brennan record / STEP) | BUILD | C2404-20-20
C2404-20-20-M1 | [11 empty] | C2404-20-20-M1 | 1-5/8-12 UN x 1 1/4-11 1/2 NPTF | MISSING | no dimension source: Air-Way has no compression series, OMi file prints threads only, Brennan has no CAD record for C2404-20-20 - in the OMi / Triveni package (10_DRAWINGS/for_OMi_2026-10-21, not sent) | MISSING: needs OMi dimensions (or a Brennan record / STEP) | BUILD | C2404-20-20-M1
C2404-24-24 | [11 empty] | C2404-24-24 | 1-7/8-12 UN x 1 1/2-11 1/2 NPFT | MISSING | no dimension source: Air-Way has no compression series, OMi file prints threads only, Brennan has no CAD record for C2404-24-24 - in the OMi / Triveni package (10_DRAWINGS/for_OMi_2026-10-21, not sent) | MISSING: needs OMi dimensions (or a Brennan record / STEP) | BUILD | C2404-24-24
C2404-24-24-M1 | [11 empty] | C2404-24-24-M1 | 1-7/8-12 UN x 1 1/2-11 1/2 NPFT | MISSING | no dimension source: Air-Way has no compression series, OMi file prints threads only, Brennan has no CAD record for C2404-24-24 - in the OMi / Triveni package (10_DRAWINGS/for_OMi_2026-10-21, not sent) | MISSING: needs OMi dimensions (or a Brennan record / STEP) | BUILD | C2404-24-24-M1
C2404-32-32 | [11 empty] | C2404-32-32 | 2-1/2-12 UN x 2-11-1/2 NPTF | MISSING | no dimension source: Air-Way has no compression series, OMi file prints threads only, Brennan has no CAD record for C2404-32-32 - in the OMi / Triveni package (10_DRAWINGS/for_OMi_2026-10-21, not sent) | MISSING: needs OMi dimensions (or a Brennan record / STEP) | BUILD | C2404-32-32
C2404-32-32-M1 | [11 empty] | C2404-32-32-M1 | 2-1/2-12 UN x 2-11-1/2 NPTF | MISSING | no dimension source: Air-Way has no compression series, OMi file prints threads only, Brennan has no CAD record for C2404-32-32 - in the OMi / Triveni package (10_DRAWINGS/for_OMi_2026-10-21, not sent) | MISSING: needs OMi dimensions (or a Brennan record / STEP) | BUILD | C2404-32-32-M1