## DesignTable
OMi C2405 Compression Female Pipe Adapter (bite type x female NPTF) - review table (group C stage 2026-10-21) ¦ dimensions: Brennan CAD parameter records (PARTcommunity, user 2026-10-21) - no Air-Way series, OMi file prints threads only ¦ NOT SHIPPED
| L@DRIVE | HEXB@HEX | THDMAJ_A@DRIVE | PIPEOD@DRIVE | D1@BORE | TAPDRILL@BORE | FPT_P1@DRIVE | PORTTHDL@REF | PORTCSKD@REF | BITE_SOCKD@DRIVE | BITE_SOCKL@DRIVE | BITE_NECKD@DRIVE | BITE_NECKL@DRIVE | BITE_ENDL@DRIVE | $PRP@PartNo | $PRP@Threads | $PRP@DataStatus | $PRP@AxialSource | $COMMENT | $PRP@ScopeAction | $PRP@OMiSKU | $PRP@DimSource | $PRP@BrennanRecord
C2405-04-02 | 1.09 | 0.562 | 0.4375 | 0.405 | 0.203 | 0.339 | 0.46 | 0.38 | 0.41 | 0.261 | 0.234 | 0.364 | 0.075 | 0.453 | C2405-04-02 | 7/16-20 UNF x 1/8-27 NPTF | ASSUMED | [BRENNAN-CAD 2026-10-21: every dimension cell] Brennan CAD parameter record C2405-04-02 (flareless_bite_type_fittings/c2405, PARTcommunity reversemap, exact match) - single source (no Air-Way compression series; OMi file prints threads only); bite-type end: AB tube socket dia x KB socket depth from the body tip, CB / EB relief neck length / dia behind the thread, BB + MB = body tip to hex face (BB = hex face to nut face, MB = nut face to body tip, assembled), B1THD thread major, B1D through bore (decoded on BRENNAN_C2402/C2403/C2405-08 and the -FG -08 STEPs: 0.514 x 0.305 socket, neck 0.660 x 0.094, 0.562 end; equal on every record of a dash); L = body tip to the far tip / port face (Brennan C2402-08-08 1.500, C2403 1.422, C2405 1.470 = the STEPs); C = body hex across flats (STEP hex corners) | Brennan record C2405-04-02: DN=04 OD=1/4 B1=7/16-20 A2=02 B1D=0.203 L=1.090 K=0.234 C=0.562 AB1=0.261 BB1=0.186 CB1=0.075 DB1=0.700 EB1=0.364 KB1=0.234 ODB1=0.255 FB1=0.562 MB1=0.267 B1THD=0.4375 A2THD=0.405 A2TXT=1/8-27 BA2=0.380 CA2=0.339 DA2=0.410 EA2=0.460 | BUILD | C2405-04-02 | BRENNAN | C2405-04-02
C2405-04-02-M1 | 1.09 | 0.562 | 0.4375 | 0.405 | 0.203 | 0.339 | 0.46 | 0.38 | 0.41 | 0.261 | 0.234 | 0.364 | 0.075 | 0.453 | C2405-04-02-M1 | 7/16-20 UNF x 1/8-27 NPTF | ASSUMED | [BRENNAN-CAD 2026-10-21: every dimension cell] Brennan CAD parameter record C2405-04-02 (flareless_bite_type_fittings/c2405, PARTcommunity reversemap, exact match) - single source (no Air-Way compression series; OMi file prints threads only); bite-type end: AB tube socket dia x KB socket depth from the body tip, CB / EB relief neck length / dia behind the thread, BB + MB = body tip to hex face (BB = hex face to nut face, MB = nut face to body tip, assembled), B1THD thread major, B1D through bore (decoded on BRENNAN_C2402/C2403/C2405-08 and the -FG -08 STEPs: 0.514 x 0.305 socket, neck 0.660 x 0.094, 0.562 end; equal on every record of a dash); L = body tip to the far tip / port face (Brennan C2402-08-08 1.500, C2403 1.422, C2405 1.470 = the STEPs); C = body hex across flats (STEP hex corners); -M1 = OMi "(Body)": the fitting sold WITHOUT nut and sleeve - body cells = those of the complete fitting C2405-04-02 (ASSUMPTION: same body; question to OMi in the unsent Triveni email 10_DRAWINGS/for_OMi_2026-10-21) | Brennan record C2405-04-02: DN=04 OD=1/4 B1=7/16-20 A2=02 B1D=0.203 L=1.090 K=0.234 C=0.562 AB1=0.261 BB1=0.186 CB1=0.075 DB1=0.700 EB1=0.364 KB1=0.234 ODB1=0.255 FB1=0.562 MB1=0.267 B1THD=0.4375 A2THD=0.405 A2TXT=1/8-27 BA2=0.380 CA2=0.339 DA2=0.410 EA2=0.460 | BUILD | C2405-04-02-M1 | BRENNAN | C2405-04-02
C2405-04-04 | 1.3 | 0.75 | 0.4375 | 0.54 | 0.203 | 0.437 | 0.67 | 0.56 | 0.555 | 0.261 | 0.234 | 0.364 | 0.075 | 0.453 | C2405-04-04 | 7/16-20 UNF x 1/4-18 NPTF | ASSUMED | [BRENNAN-CAD 2026-10-21: every dimension cell] Brennan CAD parameter record C2405-04-04 (flareless_bite_type_fittings/c2405, PARTcommunity reversemap, exact match) - single source (no Air-Way compression series; OMi file prints threads only); bite-type end: AB tube socket dia x KB socket depth from the body tip, CB / EB relief neck length / dia behind the thread, BB + MB = body tip to hex face (BB = hex face to nut face, MB = nut face to body tip, assembled), B1THD thread major, B1D through bore (decoded on BRENNAN_C2402/C2403/C2405-08 and the -FG -08 STEPs: 0.514 x 0.305 socket, neck 0.660 x 0.094, 0.562 end; equal on every record of a dash); L = body tip to the far tip / port face (Brennan C2402-08-08 1.500, C2403 1.422, C2405 1.470 = the STEPs); C = body hex across flats (STEP hex corners) | Brennan record C2405-04-04: DN=04 OD=1/4 B1=7/16-20 A2=04 B1D=0.203 L=1.300 K=0.234 C=0.750 AB1=0.261 BB1=0.186 CB1=0.075 DB1=0.700 EB1=0.364 KB1=0.234 ODB1=0.255 FB1=0.562 MB1=0.267 B1THD=0.4375 A2THD=0.540 A2TXT=1/4-18 BA2=0.560 CA2=0.437 DA2=0.555 EA2=0.670 | BUILD | C2405-04-04 | BRENNAN | C2405-04-04
C2405-04-04-M1 | 1.3 | 0.75 | 0.4375 | 0.54 | 0.203 | 0.437 | 0.67 | 0.56 | 0.555 | 0.261 | 0.234 | 0.364 | 0.075 | 0.453 | C2405-04-04-M1 | 7/16-20 UNF x 1/4-18 NPTF | ASSUMED | [BRENNAN-CAD 2026-10-21: every dimension cell] Brennan CAD parameter record C2405-04-04 (flareless_bite_type_fittings/c2405, PARTcommunity reversemap, exact match) - single source (no Air-Way compression series; OMi file prints threads only); bite-type end: AB tube socket dia x KB socket depth from the body tip, CB / EB relief neck length / dia behind the thread, BB + MB = body tip to hex face (BB = hex face to nut face, MB = nut face to body tip, assembled), B1THD thread major, B1D through bore (decoded on BRENNAN_C2402/C2403/C2405-08 and the -FG -08 STEPs: 0.514 x 0.305 socket, neck 0.660 x 0.094, 0.562 end; equal on every record of a dash); L = body tip to the far tip / port face (Brennan C2402-08-08 1.500, C2403 1.422, C2405 1.470 = the STEPs); C = body hex across flats (STEP hex corners); -M1 = OMi "(Body)": the fitting sold WITHOUT nut and sleeve - body cells = those of the complete fitting C2405-04-04 (ASSUMPTION: same body; question to OMi in the unsent Triveni email 10_DRAWINGS/for_OMi_2026-10-21) | Brennan record C2405-04-04: DN=04 OD=1/4 B1=7/16-20 A2=04 B1D=0.203 L=1.300 K=0.234 C=0.750 AB1=0.261 BB1=0.186 CB1=0.075 DB1=0.700 EB1=0.364 KB1=0.234 ODB1=0.255 FB1=0.562 MB1=0.267 B1THD=0.4375 A2THD=0.540 A2TXT=1/4-18 BA2=0.560 CA2=0.437 DA2=0.555 EA2=0.670 | BUILD | C2405-04-04-M1 | BRENNAN | C2405-04-04
C2405-06-04 | 1.31 | 0.75 | 0.5625 | 0.54 | 0.281 | 0.437 | 0.67 | 0.56 | 0.555 | 0.386 | 0.25 | 0.482 | 0.083 | 0.469 | C2405-06-04 | 9/16-18 UNF x 1/4-18 NPTF | ASSUMED | [BRENNAN-CAD 2026-10-21: every dimension cell] Brennan CAD parameter record C2405-06-04 (flareless_bite_type_fittings/c2405, PARTcommunity reversemap, exact match) - single source (no Air-Way compression series; OMi file prints threads only); bite-type end: AB tube socket dia x KB socket depth from the body tip, CB / EB relief neck length / dia behind the thread, BB + MB = body tip to hex face (BB = hex face to nut face, MB = nut face to body tip, assembled), B1THD thread major, B1D through bore (decoded on BRENNAN_C2402/C2403/C2405-08 and the -FG -08 STEPs: 0.514 x 0.305 socket, neck 0.660 x 0.094, 0.562 end; equal on every record of a dash); L = body tip to the far tip / port face (Brennan C2402-08-08 1.500, C2403 1.422, C2405 1.470 = the STEPs); C = body hex across flats (STEP hex corners) | Brennan record C2405-06-04: DN=06 OD=3/8 B1=9/16-18 A2=04 B1D=0.281 L=1.310 K=0.250 C=0.750 AB1=0.386 BB1=0.216 CB1=0.083 DB1=0.750 EB1=0.482 KB1=0.250 ODB1=0.380 FB1=0.688 MB1=0.253 B1THD=0.5625 A2THD=0.540 A2TXT=1/4-18 BA2=0.560 CA2=0.437 DA2=0.555 EA2=0.670 | BUILD | C2405-06-04 | BRENNAN | C2405-06-04
C2405-06-04-M1 | 1.31 | 0.75 | 0.5625 | 0.54 | 0.281 | 0.437 | 0.67 | 0.56 | 0.555 | 0.386 | 0.25 | 0.482 | 0.083 | 0.469 | C2405-06-04-M1 | 9/16-18 UNF x 1/4-18 NPTF | ASSUMED | [BRENNAN-CAD 2026-10-21: every dimension cell] Brennan CAD parameter record C2405-06-04 (flareless_bite_type_fittings/c2405, PARTcommunity reversemap, exact match) - single source (no Air-Way compression series; OMi file prints threads only); bite-type end: AB tube socket dia x KB socket depth from the body tip, CB / EB relief neck length / dia behind the thread, BB + MB = body tip to hex face (BB = hex face to nut face, MB = nut face to body tip, assembled), B1THD thread major, B1D through bore (decoded on BRENNAN_C2402/C2403/C2405-08 and the -FG -08 STEPs: 0.514 x 0.305 socket, neck 0.660 x 0.094, 0.562 end; equal on every record of a dash); L = body tip to the far tip / port face (Brennan C2402-08-08 1.500, C2403 1.422, C2405 1.470 = the STEPs); C = body hex across flats (STEP hex corners); -M1 = OMi "(Body)": the fitting sold WITHOUT nut and sleeve - body cells = those of the complete fitting C2405-06-04 (ASSUMPTION: same body; question to OMi in the unsent Triveni email 10_DRAWINGS/for_OMi_2026-10-21) | Brennan record C2405-06-04: DN=06 OD=3/8 B1=9/16-18 A2=04 B1D=0.281 L=1.310 K=0.250 C=0.750 AB1=0.386 BB1=0.216 CB1=0.083 DB1=0.750 EB1=0.482 KB1=0.250 ODB1=0.380 FB1=0.688 MB1=0.253 B1THD=0.5625 A2THD=0.540 A2TXT=1/4-18 BA2=0.560 CA2=0.437 DA2=0.555 EA2=0.670 | BUILD | C2405-06-04-M1 | BRENNAN | C2405-06-04
C2405-06-06 | 1.36 | 0.875 | 0.5625 | 0.675 | 0.281 | 0.578 | 0.68 | 0.58 | 0.695 | 0.386 | 0.25 | 0.482 | 0.083 | 0.469 | C2405-06-06 | 9/16-18 UNF x 3/8-18 NPTF | ASSUMED | [BRENNAN-CAD 2026-10-21: every dimension cell] Brennan CAD parameter record C2405-06-06 (flareless_bite_type_fittings/c2405, PARTcommunity reversemap, exact match) - single source (no Air-Way compression series; OMi file prints threads only); bite-type end: AB tube socket dia x KB socket depth from the body tip, CB / EB relief neck length / dia behind the thread, BB + MB = body tip to hex face (BB = hex face to nut face, MB = nut face to body tip, assembled), B1THD thread major, B1D through bore (decoded on BRENNAN_C2402/C2403/C2405-08 and the -FG -08 STEPs: 0.514 x 0.305 socket, neck 0.660 x 0.094, 0.562 end; equal on every record of a dash); L = body tip to the far tip / port face (Brennan C2402-08-08 1.500, C2403 1.422, C2405 1.470 = the STEPs); C = body hex across flats (STEP hex corners) | Brennan record C2405-06-06: DN=06 OD=3/8 B1=9/16-18 A2=06 B1D=0.281 L=1.360 K=0.250 C=0.875 AB1=0.386 BB1=0.216 CB1=0.083 DB1=0.750 EB1=0.482 KB1=0.250 ODB1=0.380 FB1=0.688 MB1=0.253 B1THD=0.5625 A2THD=0.675 A2TXT=3/8-18 BA2=0.580 CA2=0.578 DA2=0.695 EA2=0.680 | BUILD | C2405-06-06 | BRENNAN | C2405-06-06
C2405-06-06-M1 | 1.36 | 0.875 | 0.5625 | 0.675 | 0.281 | 0.578 | 0.68 | 0.58 | 0.695 | 0.386 | 0.25 | 0.482 | 0.083 | 0.469 | C2405-06-06-M1 | 9/16-18 UNF x 3/8-18 NPTF | ASSUMED | [BRENNAN-CAD 2026-10-21: every dimension cell] Brennan CAD parameter record C2405-06-06 (flareless_bite_type_fittings/c2405, PARTcommunity reversemap, exact match) - single source (no Air-Way compression series; OMi file prints threads only); bite-type end: AB tube socket dia x KB socket depth from the body tip, CB / EB relief neck length / dia behind the thread, BB + MB = body tip to hex face (BB = hex face to nut face, MB = nut face to body tip, assembled), B1THD thread major, B1D through bore (decoded on BRENNAN_C2402/C2403/C2405-08 and the -FG -08 STEPs: 0.514 x 0.305 socket, neck 0.660 x 0.094, 0.562 end; equal on every record of a dash); L = body tip to the far tip / port face (Brennan C2402-08-08 1.500, C2403 1.422, C2405 1.470 = the STEPs); C = body hex across flats (STEP hex corners); -M1 = OMi "(Body)": the fitting sold WITHOUT nut and sleeve - body cells = those of the complete fitting C2405-06-06 (ASSUMPTION: same body; question to OMi in the unsent Triveni email 10_DRAWINGS/for_OMi_2026-10-21) | Brennan record C2405-06-06: DN=06 OD=3/8 B1=9/16-18 A2=06 B1D=0.281 L=1.360 K=0.250 C=0.875 AB1=0.386 BB1=0.216 CB1=0.083 DB1=0.750 EB1=0.482 KB1=0.250 ODB1=0.380 FB1=0.688 MB1=0.253 B1THD=0.5625 A2THD=0.675 A2TXT=3/8-18 BA2=0.580 CA2=0.578 DA2=0.695 EA2=0.680 | BUILD | C2405-06-06-M1 | BRENNAN | C2405-06-06
C2405-08-06 | 1.47 | 0.875 | 0.75 | 0.675 | 0.422 | 0.578 | 0.68 | 0.58 | 0.695 | 0.514 | 0.305 | 0.66 | 0.094 | 0.562 | C2405-08-06 | 3/4-16 UNF x 3/8-18 NPTF | ASSUMED | [BRENNAN-CAD 2026-10-21: every dimension cell] Brennan CAD parameter record C2405-08-06 (flareless_bite_type_fittings/c2405, PARTcommunity reversemap, exact match) - single source (no Air-Way compression series; OMi file prints threads only); bite-type end: AB tube socket dia x KB socket depth from the body tip, CB / EB relief neck length / dia behind the thread, BB + MB = body tip to hex face (BB = hex face to nut face, MB = nut face to body tip, assembled), B1THD thread major, B1D through bore (decoded on BRENNAN_C2402/C2403/C2405-08 and the -FG -08 STEPs: 0.514 x 0.305 socket, neck 0.660 x 0.094, 0.562 end; equal on every record of a dash); L = body tip to the far tip / port face (Brennan C2402-08-08 1.500, C2403 1.422, C2405 1.470 = the STEPs); C = body hex across flats (STEP hex corners) | Brennan record C2405-08-06: DN=08 OD=1/2 B1=3/4-16 A2=06 B1D=0.422 L=1.470 K=0.305 C=0.875 AB1=0.514 BB1=0.244 CB1=0.094 DB1=0.840 EB1=0.660 KB1=0.305 ODB1=0.505 FB1=0.875 MB1=0.318 B1THD=0.7500 A2THD=0.675 A2TXT=3/8-18 BA2=0.580 CA2=0.578 DA2=0.695 EA2=0.680 | BUILD | C2405-08-06 | BRENNAN | C2405-08-06
C2405-08-06-M1 | 1.47 | 0.875 | 0.75 | 0.675 | 0.422 | 0.578 | 0.68 | 0.58 | 0.695 | 0.514 | 0.305 | 0.66 | 0.094 | 0.562 | C2405-08-06-M1 | 3/4-16 UNF x 3/8-18 NPTF | ASSUMED | [BRENNAN-CAD 2026-10-21: every dimension cell] Brennan CAD parameter record C2405-08-06 (flareless_bite_type_fittings/c2405, PARTcommunity reversemap, exact match) - single source (no Air-Way compression series; OMi file prints threads only); bite-type end: AB tube socket dia x KB socket depth from the body tip, CB / EB relief neck length / dia behind the thread, BB + MB = body tip to hex face (BB = hex face to nut face, MB = nut face to body tip, assembled), B1THD thread major, B1D through bore (decoded on BRENNAN_C2402/C2403/C2405-08 and the -FG -08 STEPs: 0.514 x 0.305 socket, neck 0.660 x 0.094, 0.562 end; equal on every record of a dash); L = body tip to the far tip / port face (Brennan C2402-08-08 1.500, C2403 1.422, C2405 1.470 = the STEPs); C = body hex across flats (STEP hex corners); -M1 = OMi "(Body)": the fitting sold WITHOUT nut and sleeve - body cells = those of the complete fitting C2405-08-06 (ASSUMPTION: same body; question to OMi in the unsent Triveni email 10_DRAWINGS/for_OMi_2026-10-21) | Brennan record C2405-08-06: DN=08 OD=1/2 B1=3/4-16 A2=06 B1D=0.422 L=1.470 K=0.305 C=0.875 AB1=0.514 BB1=0.244 CB1=0.094 DB1=0.840 EB1=0.660 KB1=0.305 ODB1=0.505 FB1=0.875 MB1=0.318 B1THD=0.7500 A2THD=0.675 A2TXT=3/8-18 BA2=0.580 CA2=0.578 DA2=0.695 EA2=0.680 | BUILD | C2405-08-06-M1 | BRENNAN | C2405-08-06
C2405-08-08 | 1.7 | 1.125 | 0.75 | 0.84 | 0.422 | 0.718 | 0.9 | 0.75 | 0.855 | 0.514 | 0.305 | 0.66 | 0.094 | 0.562 | C2405-08-08 | 3/4-16 UNF x 1/2- 14 NPTF | ASSUMED | [BRENNAN-CAD 2026-10-21: every dimension cell] Brennan CAD parameter record C2405-08-08 (flareless_bite_type_fittings/c2405, PARTcommunity reversemap, exact match) - single source (no Air-Way compression series; OMi file prints threads only); bite-type end: AB tube socket dia x KB socket depth from the body tip, CB / EB relief neck length / dia behind the thread, BB + MB = body tip to hex face (BB = hex face to nut face, MB = nut face to body tip, assembled), B1THD thread major, B1D through bore (decoded on BRENNAN_C2402/C2403/C2405-08 and the -FG -08 STEPs: 0.514 x 0.305 socket, neck 0.660 x 0.094, 0.562 end; equal on every record of a dash); L = body tip to the far tip / port face (Brennan C2402-08-08 1.500, C2403 1.422, C2405 1.470 = the STEPs); C = body hex across flats (STEP hex corners) | Brennan record C2405-08-08: DN=08 OD=1/2 B1=3/4-16 A2=08 B1D=0.422 L=1.700 K=0.305 C=1.125 AB1=0.514 BB1=0.244 CB1=0.094 DB1=0.840 EB1=0.660 KB1=0.305 ODB1=0.505 FB1=0.875 MB1=0.318 B1THD=0.7500 A2THD=0.840 A2TXT=1/2-14 BA2=0.750 CA2=0.718 DA2=0.855 EA2=0.900 | BUILD | C2405-08-08 | BRENNAN | C2405-08-08
C2405-08-08-M1 | 1.7 | 1.125 | 0.75 | 0.84 | 0.422 | 0.718 | 0.9 | 0.75 | 0.855 | 0.514 | 0.305 | 0.66 | 0.094 | 0.562 | C2405-08-08-M1 | 3/4-16 UNF x 1/2- 14 NPTF | ASSUMED | [BRENNAN-CAD 2026-10-21: every dimension cell] Brennan CAD parameter record C2405-08-08 (flareless_bite_type_fittings/c2405, PARTcommunity reversemap, exact match) - single source (no Air-Way compression series; OMi file prints threads only); bite-type end: AB tube socket dia x KB socket depth from the body tip, CB / EB relief neck length / dia behind the thread, BB + MB = body tip to hex face (BB = hex face to nut face, MB = nut face to body tip, assembled), B1THD thread major, B1D through bore (decoded on BRENNAN_C2402/C2403/C2405-08 and the -FG -08 STEPs: 0.514 x 0.305 socket, neck 0.660 x 0.094, 0.562 end; equal on every record of a dash); L = body tip to the far tip / port face (Brennan C2402-08-08 1.500, C2403 1.422, C2405 1.470 = the STEPs); C = body hex across flats (STEP hex corners); -M1 = OMi "(Body)": the fitting sold WITHOUT nut and sleeve - body cells = those of the complete fitting C2405-08-08 (ASSUMPTION: same body; question to OMi in the unsent Triveni email 10_DRAWINGS/for_OMi_2026-10-21) | Brennan record C2405-08-08: DN=08 OD=1/2 B1=3/4-16 A2=08 B1D=0.422 L=1.700 K=0.305 C=1.125 AB1=0.514 BB1=0.244 CB1=0.094 DB1=0.840 EB1=0.660 KB1=0.305 ODB1=0.505 FB1=0.875 MB1=0.318 B1THD=0.7500 A2THD=0.840 A2TXT=1/2-14 BA2=0.750 CA2=0.718 DA2=0.855 EA2=0.900 | BUILD | C2405-08-08-M1 | BRENNAN | C2405-08-08
C2405-10-08 | 1.76 | 1.125 | 0.875 | 0.84 | 0.5 | 0.718 | 0.9 | 0.75 | 0.855 | 0.641 | 0.35 | 0.773 | 0.107 | 0.625 | C2405-10-08 | 7/8-14 UNF x 1/2- 14 NPTF | ASSUMED | [BRENNAN-CAD 2026-10-21: every dimension cell] Brennan CAD parameter record C2405-10-08 (flareless_bite_type_fittings/c2405, PARTcommunity reversemap, exact match) - single source (no Air-Way compression series; OMi file prints threads only); bite-type end: AB tube socket dia x KB socket depth from the body tip, CB / EB relief neck length / dia behind the thread, BB + MB = body tip to hex face (BB = hex face to nut face, MB = nut face to body tip, assembled), B1THD thread major, B1D through bore (decoded on BRENNAN_C2402/C2403/C2405-08 and the -FG -08 STEPs: 0.514 x 0.305 socket, neck 0.660 x 0.094, 0.562 end; equal on every record of a dash); L = body tip to the far tip / port face (Brennan C2402-08-08 1.500, C2403 1.422, C2405 1.470 = the STEPs); C = body hex across flats (STEP hex corners) | Brennan record C2405-10-08: DN=10 OD=5/8 B1=7/8-14 A2=08 B1D=0.500 L=1.760 K=0.350 C=1.125 AB1=0.641 BB1=0.259 CB1=0.107 DB1=0.920 EB1=0.773 KB1=0.350 ODB1=0.631 FB1=1.000 MB1=0.366 B1THD=0.8750 A2THD=0.840 A2TXT=1/2-14 BA2=0.750 CA2=0.718 DA2=0.855 EA2=0.900 | BUILD | C2405-10-08 | BRENNAN | C2405-10-08
C2405-10-08-M1 | 1.76 | 1.125 | 0.875 | 0.84 | 0.5 | 0.718 | 0.9 | 0.75 | 0.855 | 0.641 | 0.35 | 0.773 | 0.107 | 0.625 | C2405-10-08-M1 | 7/8-14 UNF x 1/2- 14 NPTF | ASSUMED | [BRENNAN-CAD 2026-10-21: every dimension cell] Brennan CAD parameter record C2405-10-08 (flareless_bite_type_fittings/c2405, PARTcommunity reversemap, exact match) - single source (no Air-Way compression series; OMi file prints threads only); bite-type end: AB tube socket dia x KB socket depth from the body tip, CB / EB relief neck length / dia behind the thread, BB + MB = body tip to hex face (BB = hex face to nut face, MB = nut face to body tip, assembled), B1THD thread major, B1D through bore (decoded on BRENNAN_C2402/C2403/C2405-08 and the -FG -08 STEPs: 0.514 x 0.305 socket, neck 0.660 x 0.094, 0.562 end; equal on every record of a dash); L = body tip to the far tip / port face (Brennan C2402-08-08 1.500, C2403 1.422, C2405 1.470 = the STEPs); C = body hex across flats (STEP hex corners); -M1 = OMi "(Body)": the fitting sold WITHOUT nut and sleeve - body cells = those of the complete fitting C2405-10-08 (ASSUMPTION: same body; question to OMi in the unsent Triveni email 10_DRAWINGS/for_OMi_2026-10-21) | Brennan record C2405-10-08: DN=10 OD=5/8 B1=7/8-14 A2=08 B1D=0.500 L=1.760 K=0.350 C=1.125 AB1=0.641 BB1=0.259 CB1=0.107 DB1=0.920 EB1=0.773 KB1=0.350 ODB1=0.631 FB1=1.000 MB1=0.366 B1THD=0.8750 A2THD=0.840 A2TXT=1/2-14 BA2=0.750 CA2=0.718 DA2=0.855 EA2=0.900 | BUILD | C2405-10-08-M1 | BRENNAN | C2405-10-08
C2405-12-08 | 1.88 | 1.125 | 1.0625 | 0.84 | 0.656 | 0.718 | 0.9 | 0.75 | 0.855 | 0.766 | 0.35 | 0.945 | 0.125 | 0.688 | C2405-12-08 | 1-1/16-12 UN x 1/2- 14 NPTF | ASSUMED | [BRENNAN-CAD 2026-10-21: every dimension cell] Brennan CAD parameter record C2405-12-08 (flareless_bite_type_fittings/c2405, PARTcommunity reversemap, exact match) - single source (no Air-Way compression series; OMi file prints threads only); bite-type end: AB tube socket dia x KB socket depth from the body tip, CB / EB relief neck length / dia behind the thread, BB + MB = body tip to hex face (BB = hex face to nut face, MB = nut face to body tip, assembled), B1THD thread major, B1D through bore (decoded on BRENNAN_C2402/C2403/C2405-08 and the -FG -08 STEPs: 0.514 x 0.305 socket, neck 0.660 x 0.094, 0.562 end; equal on every record of a dash); L = body tip to the far tip / port face (Brennan C2402-08-08 1.500, C2403 1.422, C2405 1.470 = the STEPs); C = body hex across flats (STEP hex corners) | Brennan record C2405-12-08: DN=12 OD=3/4 B1=1 1/16-12 A2=08 B1D=0.656 L=1.880 K=0.350 C=1.125 AB1=0.766 BB1=0.332 CB1=0.125 DB1=0.970 EB1=0.945 KB1=0.350 ODB1=0.756 FB1=1.250 MB1=0.356 B1THD=1.0625 A2THD=0.840 A2TXT=1/2-14 BA2=0.750 CA2=0.718 DA2=0.855 EA2=0.900 | BUILD | C2405-12-08 | BRENNAN | C2405-12-08
C2405-12-08-M1 | 1.88 | 1.125 | 1.0625 | 0.84 | 0.656 | 0.718 | 0.9 | 0.75 | 0.855 | 0.766 | 0.35 | 0.945 | 0.125 | 0.688 | C2405-12-08-M1 | 1-1/16-12 UN x 1/2- 14 NPTF | ASSUMED | [BRENNAN-CAD 2026-10-21: every dimension cell] Brennan CAD parameter record C2405-12-08 (flareless_bite_type_fittings/c2405, PARTcommunity reversemap, exact match) - single source (no Air-Way compression series; OMi file prints threads only); bite-type end: AB tube socket dia x KB socket depth from the body tip, CB / EB relief neck length / dia behind the thread, BB + MB = body tip to hex face (BB = hex face to nut face, MB = nut face to body tip, assembled), B1THD thread major, B1D through bore (decoded on BRENNAN_C2402/C2403/C2405-08 and the -FG -08 STEPs: 0.514 x 0.305 socket, neck 0.660 x 0.094, 0.562 end; equal on every record of a dash); L = body tip to the far tip / port face (Brennan C2402-08-08 1.500, C2403 1.422, C2405 1.470 = the STEPs); C = body hex across flats (STEP hex corners); -M1 = OMi "(Body)": the fitting sold WITHOUT nut and sleeve - body cells = those of the complete fitting C2405-12-08 (ASSUMPTION: same body; question to OMi in the unsent Triveni email 10_DRAWINGS/for_OMi_2026-10-21) | Brennan record C2405-12-08: DN=12 OD=3/4 B1=1 1/16-12 A2=08 B1D=0.656 L=1.880 K=0.350 C=1.125 AB1=0.766 BB1=0.332 CB1=0.125 DB1=0.970 EB1=0.945 KB1=0.350 ODB1=0.756 FB1=1.250 MB1=0.356 B1THD=1.0625 A2THD=0.840 A2TXT=1/2-14 BA2=0.750 CA2=0.718 DA2=0.855 EA2=0.900 | BUILD | C2405-12-08-M1 | BRENNAN | C2405-12-08
C2405-12-12 | 1.89 | 1.375 | 1.0625 | 1.05 | 0.656 | 0.921 | 0.9 | 0.77 | 1.07 | 0.766 | 0.35 | 0.945 | 0.125 | 0.688 | C2405-12-12 | 1-1/16-12 UN x 3/4-14 NPTF | ASSUMED | [BRENNAN-CAD 2026-10-21: every dimension cell] Brennan CAD parameter record C2405-12-12 (flareless_bite_type_fittings/c2405, PARTcommunity reversemap, exact match) - single source (no Air-Way compression series; OMi file prints threads only); bite-type end: AB tube socket dia x KB socket depth from the body tip, CB / EB relief neck length / dia behind the thread, BB + MB = body tip to hex face (BB = hex face to nut face, MB = nut face to body tip, assembled), B1THD thread major, B1D through bore (decoded on BRENNAN_C2402/C2403/C2405-08 and the -FG -08 STEPs: 0.514 x 0.305 socket, neck 0.660 x 0.094, 0.562 end; equal on every record of a dash); L = body tip to the far tip / port face (Brennan C2402-08-08 1.500, C2403 1.422, C2405 1.470 = the STEPs); C = body hex across flats (STEP hex corners) | Brennan record C2405-12-12: DN=12 OD=3/4 B1=1 1/16-12 A2=12 B1D=0.656 L=1.890 K=0.350 C=1.375 AB1=0.766 BB1=0.332 CB1=0.125 DB1=0.970 EB1=0.945 KB1=0.350 ODB1=0.756 FB1=1.250 MB1=0.356 B1THD=1.0625 A2THD=1.050 A2TXT=3/4-14 BA2=0.770 CA2=0.921 DA2=1.070 EA2=0.900 | BUILD | C2405-12-12 | BRENNAN | C2405-12-12
C2405-12-12-M1 | 1.89 | 1.375 | 1.0625 | 1.05 | 0.656 | 0.921 | 0.9 | 0.77 | 1.07 | 0.766 | 0.35 | 0.945 | 0.125 | 0.688 | C2405-12-12-M1 | 1-1/16-12 UN x 3/4-14 NPTF | ASSUMED | [BRENNAN-CAD 2026-10-21: every dimension cell] Brennan CAD parameter record C2405-12-12 (flareless_bite_type_fittings/c2405, PARTcommunity reversemap, exact match) - single source (no Air-Way compression series; OMi file prints threads only); bite-type end: AB tube socket dia x KB socket depth from the body tip, CB / EB relief neck length / dia behind the thread, BB + MB = body tip to hex face (BB = hex face to nut face, MB = nut face to body tip, assembled), B1THD thread major, B1D through bore (decoded on BRENNAN_C2402/C2403/C2405-08 and the -FG -08 STEPs: 0.514 x 0.305 socket, neck 0.660 x 0.094, 0.562 end; equal on every record of a dash); L = body tip to the far tip / port face (Brennan C2402-08-08 1.500, C2403 1.422, C2405 1.470 = the STEPs); C = body hex across flats (STEP hex corners); -M1 = OMi "(Body)": the fitting sold WITHOUT nut and sleeve - body cells = those of the complete fitting C2405-12-12 (ASSUMPTION: same body; question to OMi in the unsent Triveni email 10_DRAWINGS/for_OMi_2026-10-21) | Brennan record C2405-12-12: DN=12 OD=3/4 B1=1 1/16-12 A2=12 B1D=0.656 L=1.890 K=0.350 C=1.375 AB1=0.766 BB1=0.332 CB1=0.125 DB1=0.970 EB1=0.945 KB1=0.350 ODB1=0.756 FB1=1.250 MB1=0.356 B1THD=1.0625 A2THD=1.050 A2TXT=3/4-14 BA2=0.770 CA2=0.921 DA2=1.070 EA2=0.900 | BUILD | C2405-12-12-M1 | BRENNAN | C2405-12-12
C2405-16-12 | [14 empty] | C2405-16-12 | 1-5/16-12 UN x 3/4-14 NPTF | MISSING | no dimension source: Air-Way has no compression series, OMi file prints threads only, Brennan has no CAD record for C2405-16-12 - in the OMi / Triveni package (10_DRAWINGS/for_OMi_2026-10-21, not sent) | MISSING: needs OMi dimensions (or a Brennan record / STEP) | BUILD | C2405-16-12
C2405-16-12-M1 | [14 empty] | C2405-16-12-M1 | 1-5/16-12 UN x 3/4-14 NPTF | MISSING | no dimension source: Air-Way has no compression series, OMi file prints threads only, Brennan has no CAD record for C2405-16-12 - in the OMi / Triveni package (10_DRAWINGS/for_OMi_2026-10-21, not sent) | MISSING: needs OMi dimensions (or a Brennan record / STEP) | BUILD | C2405-16-12-M1
C2405-16-16 | 2.13 | 1.625 | 1.3125 | 1.315 | 0.875 | 1.156 | 1.14 | 0.94 | 1.355 | 1.016 | 0.415 | 1.194 | 0.125 | 0.688 | C2405-16-16 | 1-5/16-12 UN x 1 11-1/2 NPTF | ASSUMED | [BRENNAN-CAD 2026-10-21: every dimension cell] Brennan CAD parameter record C2405-16-16 (flareless_bite_type_fittings/c2405, PARTcommunity reversemap, exact match) - single source (no Air-Way compression series; OMi file prints threads only); bite-type end: AB tube socket dia x KB socket depth from the body tip, CB / EB relief neck length / dia behind the thread, BB + MB = body tip to hex face (BB = hex face to nut face, MB = nut face to body tip, assembled), B1THD thread major, B1D through bore (decoded on BRENNAN_C2402/C2403/C2405-08 and the -FG -08 STEPs: 0.514 x 0.305 socket, neck 0.660 x 0.094, 0.562 end; equal on every record of a dash); L = body tip to the far tip / port face (Brennan C2402-08-08 1.500, C2403 1.422, C2405 1.470 = the STEPs); C = body hex across flats (STEP hex corners) | Brennan record C2405-16-16: DN=16 OD=1 B1=1 5/16-12 A2=16 B1D=0.875 L=2.130 K=0.415 C=1.625 AB1=1.016 BB1=0.333 CB1=0.125 DB1=1.050 EB1=1.194 KB1=0.415 ODB1=1.006 FB1=1.500 MB1=0.355 B1THD=1.3125 A2THD=1.315 A2TXT=1-11 1/2 BA2=0.940 CA2=1.156 DA2=1.355 EA2=1.140 | BUILD | C2405-16-16 | BRENNAN | C2405-16-16
C2405-16-16-M1 | 2.13 | 1.625 | 1.3125 | 1.315 | 0.875 | 1.156 | 1.14 | 0.94 | 1.355 | 1.016 | 0.415 | 1.194 | 0.125 | 0.688 | C2405-16-16-M1 | 1-5/16-12 UN x 1 11-1/2 NPTF | ASSUMED | [BRENNAN-CAD 2026-10-21: every dimension cell] Brennan CAD parameter record C2405-16-16 (flareless_bite_type_fittings/c2405, PARTcommunity reversemap, exact match) - single source (no Air-Way compression series; OMi file prints threads only); bite-type end: AB tube socket dia x KB socket depth from the body tip, CB / EB relief neck length / dia behind the thread, BB + MB = body tip to hex face (BB = hex face to nut face, MB = nut face to body tip, assembled), B1THD thread major, B1D through bore (decoded on BRENNAN_C2402/C2403/C2405-08 and the -FG -08 STEPs: 0.514 x 0.305 socket, neck 0.660 x 0.094, 0.562 end; equal on every record of a dash); L = body tip to the far tip / port face (Brennan C2402-08-08 1.500, C2403 1.422, C2405 1.470 = the STEPs); C = body hex across flats (STEP hex corners); -M1 = OMi "(Body)": the fitting sold WITHOUT nut and sleeve - body cells = those of the complete fitting C2405-16-16 (ASSUMPTION: same body; question to OMi in the unsent Triveni email 10_DRAWINGS/for_OMi_2026-10-21) | Brennan record C2405-16-16: DN=16 OD=1 B1=1 5/16-12 A2=16 B1D=0.875 L=2.130 K=0.415 C=1.625 AB1=1.016 BB1=0.333 CB1=0.125 DB1=1.050 EB1=1.194 KB1=0.415 ODB1=1.006 FB1=1.500 MB1=0.355 B1THD=1.3125 A2THD=1.315 A2TXT=1-11 1/2 BA2=0.940 CA2=1.156 DA2=1.355 EA2=1.140 | BUILD | C2405-16-16-M1 | BRENNAN | C2405-16-16
C2405-20-16 | [14 empty] | C2405-20-16 | 1-5/8-12 UN x 1 11-1/2 NPTF | MISSING | no dimension source: Air-Way has no compression series, OMi file prints threads only, Brennan has no CAD record for C2405-20-16 - in the OMi / Triveni package (10_DRAWINGS/for_OMi_2026-10-21, not sent) | MISSING: needs OMi dimensions (or a Brennan record / STEP) | BUILD | C2405-20-16
C2405-20-16-M1 | [14 empty] | C2405-20-16-M1 | 1-5/8-12 UN x 1 11-1/2 NPTF | MISSING | no dimension source: Air-Way has no compression series, OMi file prints threads only, Brennan has no CAD record for C2405-20-16 - in the OMi / Triveni package (10_DRAWINGS/for_OMi_2026-10-21, not sent) | MISSING: needs OMi dimensions (or a Brennan record / STEP) | BUILD | C2405-20-16-M1
C2405-20-20 | 2.22 | 2 | 1.625 | 1.66 | 1.093 | 1.5 | 1.14 | 0.94 | 1.69 | 1.27 | 0.415 | 1.507 | 0.125 | 0.688 | C2405-20-20 | 1-5/8-12 UN x 1 1/4-11 1/2 NPTF | ASSUMED | [BRENNAN-CAD 2026-10-21: every dimension cell] Brennan CAD parameter record C2405-20-20 (flareless_bite_type_fittings/c2405, PARTcommunity reversemap, exact match) - single source (no Air-Way compression series; OMi file prints threads only); bite-type end: AB tube socket dia x KB socket depth from the body tip, CB / EB relief neck length / dia behind the thread, BB + MB = body tip to hex face (BB = hex face to nut face, MB = nut face to body tip, assembled), B1THD thread major, B1D through bore (decoded on BRENNAN_C2402/C2403/C2405-08 and the -FG -08 STEPs: 0.514 x 0.305 socket, neck 0.660 x 0.094, 0.562 end; equal on every record of a dash); L = body tip to the far tip / port face (Brennan C2402-08-08 1.500, C2403 1.422, C2405 1.470 = the STEPs); C = body hex across flats (STEP hex corners) | Brennan record C2405-20-20: DN=20 OD=1 1/4 B1=1 5/8-12 A2=20 B1D=1.093 L=2.220 K=0.415 C=2.000 AB1=1.270 BB1=0.383 CB1=0.125 DB1=1.050 EB1=1.507 KB1=0.415 ODB1=1.260 FB1=2.000 MB1=0.305 B1THD=1.6250 A2THD=1.660 A2TXT=1 1/4-11 1/2 BA2=0.940 CA2=1.500 DA2=1.690 EA2=1.140 | BUILD | C2405-20-20 | BRENNAN | C2405-20-20
C2405-20-20-M1 | 2.22 | 2 | 1.625 | 1.66 | 1.093 | 1.5 | 1.14 | 0.94 | 1.69 | 1.27 | 0.415 | 1.507 | 0.125 | 0.688 | C2405-20-20-M1 | 1-5/8-12 UN x 1 1/4-11 1/2 NPTF | ASSUMED | [BRENNAN-CAD 2026-10-21: every dimension cell] Brennan CAD parameter record C2405-20-20 (flareless_bite_type_fittings/c2405, PARTcommunity reversemap, exact match) - single source (no Air-Way compression series; OMi file prints threads only); bite-type end: AB tube socket dia x KB socket depth from the body tip, CB / EB relief neck length / dia behind the thread, BB + MB = body tip to hex face (BB = hex face to nut face, MB = nut face to body tip, assembled), B1THD thread major, B1D through bore (decoded on BRENNAN_C2402/C2403/C2405-08 and the -FG -08 STEPs: 0.514 x 0.305 socket, neck 0.660 x 0.094, 0.562 end; equal on every record of a dash); L = body tip to the far tip / port face (Brennan C2402-08-08 1.500, C2403 1.422, C2405 1.470 = the STEPs); C = body hex across flats (STEP hex corners); -M1 = OMi "(Body)": the fitting sold WITHOUT nut and sleeve - body cells = those of the complete fitting C2405-20-20 (ASSUMPTION: same body; question to OMi in the unsent Triveni email 10_DRAWINGS/for_OMi_2026-10-21) | Brennan record C2405-20-20: DN=20 OD=1 1/4 B1=1 5/8-12 A2=20 B1D=1.093 L=2.220 K=0.415 C=2.000 AB1=1.270 BB1=0.383 CB1=0.125 DB1=1.050 EB1=1.507 KB1=0.415 ODB1=1.260 FB1=2.000 MB1=0.305 B1THD=1.6250 A2THD=1.660 A2TXT=1 1/4-11 1/2 BA2=0.940 CA2=1.500 DA2=1.690 EA2=1.140 | BUILD | C2405-20-20-M1 | BRENNAN | C2405-20-20
C2405-24-20 | [14 empty] | C2405-24-20 | 1-7/8-12 UN x 2 1/4-11 1/2 NPTF | MISSING | no dimension source: Air-Way has no compression series, OMi file prints threads only, Brennan has no CAD record for C2405-24-20 - in the OMi / Triveni package (10_DRAWINGS/for_OMi_2026-10-21, not sent) | MISSING: needs OMi dimensions (or a Brennan record / STEP) | BUILD | C2405-24-20
C2405-24-20-M1 | [14 empty] | C2405-24-20-M1 | 1-7/8-12 UN x 3 1/4-11 1/2 NPTF | MISSING | no dimension source: Air-Way has no compression series, OMi file prints threads only, Brennan has no CAD record for C2405-24-20 - in the OMi / Triveni package (10_DRAWINGS/for_OMi_2026-10-21, not sent) | MISSING: needs OMi dimensions (or a Brennan record / STEP) | BUILD | C2405-24-20-M1
C2405-24-24 | 2.23 | 2.375 | 1.875 | 1.9 | 1.344 | 1.734 | 1.16 | 0.94 | 1.935 | 1.52 | 0.485 | 1.755 | 0.125 | 0.688 | C2405-24-24 | 1-7/8-12 UN x 1 1/2-11 1/2 NPFT | ASSUMED | [BRENNAN-CAD 2026-10-21: every dimension cell] Brennan CAD parameter record C2405-24-24 (flareless_bite_type_fittings/c2405, PARTcommunity reversemap, exact match) - single source (no Air-Way compression series; OMi file prints threads only); bite-type end: AB tube socket dia x KB socket depth from the body tip, CB / EB relief neck length / dia behind the thread, BB + MB = body tip to hex face (BB = hex face to nut face, MB = nut face to body tip, assembled), B1THD thread major, B1D through bore (decoded on BRENNAN_C2402/C2403/C2405-08 and the -FG -08 STEPs: 0.514 x 0.305 socket, neck 0.660 x 0.094, 0.562 end; equal on every record of a dash); L = body tip to the far tip / port face (Brennan C2402-08-08 1.500, C2403 1.422, C2405 1.470 = the STEPs); C = body hex across flats (STEP hex corners) | Brennan record C2405-24-24: DN=24 OD=1 1/2 B1=1 7/8-12 A2=24 B1D=1.344 L=2.230 K=0.485 C=2.375 AB1=1.520 BB1=0.391 CB1=0.125 DB1=1.050 EB1=1.755 KB1=0.485 ODB1=1.510 FB1=2.250 MB1=0.297 B1THD=1.8750 A2THD=1.900 A2TXT=1 1/2-11 1/2 BA2=0.940 CA2=1.734 DA2=1.935 EA2=1.160 | BUILD | C2405-24-24 | BRENNAN | C2405-24-24
C2405-24-24-M1 | 2.23 | 2.375 | 1.875 | 1.9 | 1.344 | 1.734 | 1.16 | 0.94 | 1.935 | 1.52 | 0.485 | 1.755 | 0.125 | 0.688 | C2405-24-24-M1 | 1-7/8-12 UN x 1 1/2-11 1/2 NPFT | ASSUMED | [BRENNAN-CAD 2026-10-21: every dimension cell] Brennan CAD parameter record C2405-24-24 (flareless_bite_type_fittings/c2405, PARTcommunity reversemap, exact match) - single source (no Air-Way compression series; OMi file prints threads only); bite-type end: AB tube socket dia x KB socket depth from the body tip, CB / EB relief neck length / dia behind the thread, BB + MB = body tip to hex face (BB = hex face to nut face, MB = nut face to body tip, assembled), B1THD thread major, B1D through bore (decoded on BRENNAN_C2402/C2403/C2405-08 and the -FG -08 STEPs: 0.514 x 0.305 socket, neck 0.660 x 0.094, 0.562 end; equal on every record of a dash); L = body tip to the far tip / port face (Brennan C2402-08-08 1.500, C2403 1.422, C2405 1.470 = the STEPs); C = body hex across flats (STEP hex corners); -M1 = OMi "(Body)": the fitting sold WITHOUT nut and sleeve - body cells = those of the complete fitting C2405-24-24 (ASSUMPTION: same body; question to OMi in the unsent Triveni email 10_DRAWINGS/for_OMi_2026-10-21) | Brennan record C2405-24-24: DN=24 OD=1 1/2 B1=1 7/8-12 A2=24 B1D=1.344 L=2.230 K=0.485 C=2.375 AB1=1.520 BB1=0.391 CB1=0.125 DB1=1.050 EB1=1.755 KB1=0.485 ODB1=1.510 FB1=2.250 MB1=0.297 B1THD=1.8750 A2THD=1.900 A2TXT=1 1/2-11 1/2 BA2=0.940 CA2=1.734 DA2=1.935 EA2=1.160 | BUILD | C2405-24-24-M1 | BRENNAN | C2405-24-24
C2405-32-32 | [14 empty] | C2405-32-32 | 2-1/2-12 UN x 2-11-1/2 NPTF | MISSING | no dimension source: Air-Way has no compression series, OMi file prints threads only, Brennan has no CAD record for C2405-32-32 - in the OMi / Triveni package (10_DRAWINGS/for_OMi_2026-10-21, not sent) | MISSING: needs OMi dimensions (or a Brennan record / STEP) | BUILD | C2405-32-32
C2405-32-32-M1 | [14 empty] | C2405-32-32-M1 | 2-1/2-12 UN x 2-11-1/2 NPTF | MISSING | no dimension source: Air-Way has no compression series, OMi file prints threads only, Brennan has no CAD record for C2405-32-32 - in the OMi / Triveni package (10_DRAWINGS/for_OMi_2026-10-21, not sent) | MISSING: needs OMi dimensions (or a Brennan record / STEP) | BUILD | C2405-32-32-M1