## DesignTable
OMi C2501 Compression 90 deg Male Pipe Elbow, forged (bite type x male NPTF) - review table (group C stage 2026-10-21) ¦ dimensions: Brennan CAD parameter records (PARTcommunity, user 2026-10-21) - no Air-Way series, OMi file prints threads only ¦ NOT SHIPPED
| M@DRIVE | N@DRIVE | Y@REF | THDMAJ_A@DRIVE | PIPEOD@DRIVE | D@BORE | D1@DRILL | BITE_SOCKD@DRIVE | BITE_SOCKL@DRIVE | BITE_NECKD@DRIVE | BITE_NECKL@DRIVE | BITE_ENDL@DRIVE | $PRP@PartNo | $PRP@Threads | $PRP@DataStatus | $PRP@AxialSource | $COMMENT | $PRP@ScopeAction | $PRP@OMiSKU | $PRP@DimSource | $PRP@BrennanRecord
C2501-04-02-FG | 0.89 | 0.78 | 0.438 | 0.4375 | 0.405 | 0.203 | 0.188 | 0.261 | 0.234 | 0.364 | 0.075 | 0.453 | C2501-04-02-FG | 7/16-20 UNF x 1/8-27 NPTF | ASSUMED | [BRENNAN-CAD 2026-10-21: every dimension cell] Brennan CAD parameter record C2501-04-02-FG (flareless_bite_type_fittings/c2501_fg, PARTcommunity reversemap, exact match) - single source (no Air-Way compression series; OMi file prints threads only); bite-type end: AB tube socket dia x KB socket depth from the body tip, CB / EB relief neck length / dia behind the thread, BB + MB = body tip to hex face (BB = hex face to nut face, MB = nut face to body tip, assembled), B1THD thread major, B1D through bore (decoded on BRENNAN_C2402/C2403/C2405-08 and the -FG -08 STEPs: 0.514 x 0.305 socket, neck 0.660 x 0.094, 0.562 end; equal on every record of a dash); M / M1 / M2 = axis crossing to the bite body tip; N = crossing to the pipe tip / port face; Y = forged hex A/F; M7 = crossing to the ORB tip (C6801) | Brennan record C2501-04-02-FG: DN=04 OD=1/4 B1=7/16-20 A2=02 B1D=0.203 A2D=0.188 M=0.890 N=0.780 K=0.234 Y=0.438 AB1=0.261 BB1=0.186 CB1=0.075 DB1=0.700 EB1=0.364 KB1=0.234 ODB1=0.255 FB1=0.562 MB1=0.267 BA2=0.310 CA2=0.405 DA2=0.380 EA2=0.281 B1THD=0.4375 A2THD=0.405 PITCHA2=0.03704 A2TXT=1/8-27 | BUILD | C2501-04-02-FG | BRENNAN | C2501-04-02-FG
C2501-04-02-FG-M1 | 0.89 | 0.78 | 0.438 | 0.4375 | 0.405 | 0.203 | 0.188 | 0.261 | 0.234 | 0.364 | 0.075 | 0.453 | C2501-04-02-FG-M1 | 7/16-20 UNF x 1/8-27 NPTF | ASSUMED | [BRENNAN-CAD 2026-10-21: every dimension cell] Brennan CAD parameter record C2501-04-02-FG (flareless_bite_type_fittings/c2501_fg, PARTcommunity reversemap, exact match) - single source (no Air-Way compression series; OMi file prints threads only); bite-type end: AB tube socket dia x KB socket depth from the body tip, CB / EB relief neck length / dia behind the thread, BB + MB = body tip to hex face (BB = hex face to nut face, MB = nut face to body tip, assembled), B1THD thread major, B1D through bore (decoded on BRENNAN_C2402/C2403/C2405-08 and the -FG -08 STEPs: 0.514 x 0.305 socket, neck 0.660 x 0.094, 0.562 end; equal on every record of a dash); M / M1 / M2 = axis crossing to the bite body tip; N = crossing to the pipe tip / port face; Y = forged hex A/F; M7 = crossing to the ORB tip (C6801); -M1 = OMi "(Body)": the fitting sold WITHOUT nut and sleeve - body cells = those of the complete fitting C2501-04-02-FG (ASSUMPTION: same body; question to OMi in the unsent Triveni email 10_DRAWINGS/for_OMi_2026-10-21) | Brennan record C2501-04-02-FG: DN=04 OD=1/4 B1=7/16-20 A2=02 B1D=0.203 A2D=0.188 M=0.890 N=0.780 K=0.234 Y=0.438 AB1=0.261 BB1=0.186 CB1=0.075 DB1=0.700 EB1=0.364 KB1=0.234 ODB1=0.255 FB1=0.562 MB1=0.267 BA2=0.310 CA2=0.405 DA2=0.380 EA2=0.281 B1THD=0.4375 A2THD=0.405 PITCHA2=0.03704 A2TXT=1/8-27 | BUILD | C2501-04-02-FG-M1 | BRENNAN | C2501-04-02-FG
C2501-04-04-FG | 1.03 | 1.09 | 0.562 | 0.4375 | 0.54 | 0.203 | 0.281 | 0.261 | 0.234 | 0.364 | 0.075 | 0.453 | C2501-04-04-FG | 7/16-20 UNF x 1/4-18 NPTF | ASSUMED | [BRENNAN-CAD 2026-10-21: every dimension cell] Brennan CAD parameter record C2501-04-04-FG (flareless_bite_type_fittings/c2501_fg, PARTcommunity reversemap, exact match) - single source (no Air-Way compression series; OMi file prints threads only); bite-type end: AB tube socket dia x KB socket depth from the body tip, CB / EB relief neck length / dia behind the thread, BB + MB = body tip to hex face (BB = hex face to nut face, MB = nut face to body tip, assembled), B1THD thread major, B1D through bore (decoded on BRENNAN_C2402/C2403/C2405-08 and the -FG -08 STEPs: 0.514 x 0.305 socket, neck 0.660 x 0.094, 0.562 end; equal on every record of a dash); M / M1 / M2 = axis crossing to the bite body tip; N = crossing to the pipe tip / port face; Y = forged hex A/F; M7 = crossing to the ORB tip (C6801) | Brennan record C2501-04-04-FG: DN=04 OD=1/4 B1=7/16-20 A2=04 B1D=0.203 A2D=0.281 M=1.030 N=1.090 K=0.234 Y=0.562 AB1=0.261 BB1=0.186 CB1=0.075 DB1=0.700 EB1=0.364 KB1=0.234 ODB1=0.255 FB1=0.562 MB1=0.267 BA2=0.410 CA2=0.540 DA2=0.560 EA2=0.344 B1THD=0.4375 A2THD=0.540 PITCHA2=0.05556 A2TXT=1/4-18 | BUILD | C2501-04-04-FG | BRENNAN | C2501-04-04-FG
C2501-04-04-FG-M1 | 1.03 | 1.09 | 0.562 | 0.4375 | 0.54 | 0.203 | 0.281 | 0.261 | 0.234 | 0.364 | 0.075 | 0.453 | C2501-04-04-FG-M1 | 7/16-20 UNF x 1/4-18 NPTF | ASSUMED | [BRENNAN-CAD 2026-10-21: every dimension cell] Brennan CAD parameter record C2501-04-04-FG (flareless_bite_type_fittings/c2501_fg, PARTcommunity reversemap, exact match) - single source (no Air-Way compression series; OMi file prints threads only); bite-type end: AB tube socket dia x KB socket depth from the body tip, CB / EB relief neck length / dia behind the thread, BB + MB = body tip to hex face (BB = hex face to nut face, MB = nut face to body tip, assembled), B1THD thread major, B1D through bore (decoded on BRENNAN_C2402/C2403/C2405-08 and the -FG -08 STEPs: 0.514 x 0.305 socket, neck 0.660 x 0.094, 0.562 end; equal on every record of a dash); M / M1 / M2 = axis crossing to the bite body tip; N = crossing to the pipe tip / port face; Y = forged hex A/F; M7 = crossing to the ORB tip (C6801); -M1 = OMi "(Body)": the fitting sold WITHOUT nut and sleeve - body cells = those of the complete fitting C2501-04-04-FG (ASSUMPTION: same body; question to OMi in the unsent Triveni email 10_DRAWINGS/for_OMi_2026-10-21) | Brennan record C2501-04-04-FG: DN=04 OD=1/4 B1=7/16-20 A2=04 B1D=0.203 A2D=0.281 M=1.030 N=1.090 K=0.234 Y=0.562 AB1=0.261 BB1=0.186 CB1=0.075 DB1=0.700 EB1=0.364 KB1=0.234 ODB1=0.255 FB1=0.562 MB1=0.267 BA2=0.410 CA2=0.540 DA2=0.560 EA2=0.344 B1THD=0.4375 A2THD=0.540 PITCHA2=0.05556 A2TXT=1/4-18 | BUILD | C2501-04-04-FG-M1 | BRENNAN | C2501-04-04-FG
C2501-06-02-FG | 1.05 | 0.9 | 0.562 | 0.5625 | 0.405 | 0.281 | 0.188 | 0.386 | 0.25 | 0.482 | 0.083 | 0.469 | C2501-06-02-FG | 9/16-18 UNF x 1/8-27 NPTF | ASSUMED | [BRENNAN-CAD 2026-10-21: every dimension cell] Brennan CAD parameter record C2501-06-02-FG (flareless_bite_type_fittings/c2501_fg, PARTcommunity reversemap, exact match) - single source (no Air-Way compression series; OMi file prints threads only); bite-type end: AB tube socket dia x KB socket depth from the body tip, CB / EB relief neck length / dia behind the thread, BB + MB = body tip to hex face (BB = hex face to nut face, MB = nut face to body tip, assembled), B1THD thread major, B1D through bore (decoded on BRENNAN_C2402/C2403/C2405-08 and the -FG -08 STEPs: 0.514 x 0.305 socket, neck 0.660 x 0.094, 0.562 end; equal on every record of a dash); M / M1 / M2 = axis crossing to the bite body tip; N = crossing to the pipe tip / port face; Y = forged hex A/F; M7 = crossing to the ORB tip (C6801) | Brennan record C2501-06-02-FG: DN=06 OD=3/8 B1=9/16-18 A2=02 B1D=0.281 A2D=0.188 M=1.050 N=0.900 K=0.250 Y=0.562 AB1=0.386 BB1=0.216 CB1=0.083 DB1=0.750 EB1=0.482 KB1=0.250 ODB1=0.380 FB1=0.688 MB1=0.253 BA2=0.310 CA2=0.405 DA2=0.380 EA2=0.281 B1THD=0.5625 A2THD=0.405 PITCHA2=0.03704 A2TXT=1/8-27 | BUILD | C2501-06-02-FG | BRENNAN | C2501-06-02-FG
C2501-06-02-FG-M1 | 1.05 | 0.9 | 0.562 | 0.5625 | 0.405 | 0.281 | 0.188 | 0.386 | 0.25 | 0.482 | 0.083 | 0.469 | C2501-06-02-FG-M1 | 9/16-18 UNF x 1/8-27 NPTF | ASSUMED | [BRENNAN-CAD 2026-10-21: every dimension cell] Brennan CAD parameter record C2501-06-02-FG (flareless_bite_type_fittings/c2501_fg, PARTcommunity reversemap, exact match) - single source (no Air-Way compression series; OMi file prints threads only); bite-type end: AB tube socket dia x KB socket depth from the body tip, CB / EB relief neck length / dia behind the thread, BB + MB = body tip to hex face (BB = hex face to nut face, MB = nut face to body tip, assembled), B1THD thread major, B1D through bore (decoded on BRENNAN_C2402/C2403/C2405-08 and the -FG -08 STEPs: 0.514 x 0.305 socket, neck 0.660 x 0.094, 0.562 end; equal on every record of a dash); M / M1 / M2 = axis crossing to the bite body tip; N = crossing to the pipe tip / port face; Y = forged hex A/F; M7 = crossing to the ORB tip (C6801); -M1 = OMi "(Body)": the fitting sold WITHOUT nut and sleeve - body cells = those of the complete fitting C2501-06-02-FG (ASSUMPTION: same body; question to OMi in the unsent Triveni email 10_DRAWINGS/for_OMi_2026-10-21) | Brennan record C2501-06-02-FG: DN=06 OD=3/8 B1=9/16-18 A2=02 B1D=0.281 A2D=0.188 M=1.050 N=0.900 K=0.250 Y=0.562 AB1=0.386 BB1=0.216 CB1=0.083 DB1=0.750 EB1=0.482 KB1=0.250 ODB1=0.380 FB1=0.688 MB1=0.253 BA2=0.310 CA2=0.405 DA2=0.380 EA2=0.281 B1THD=0.5625 A2THD=0.405 PITCHA2=0.03704 A2TXT=1/8-27 | BUILD | C2501-06-02-FG-M1 | BRENNAN | C2501-06-02-FG
C2501-06-04-FG | 1.05 | 1.09 | 0.562 | 0.5625 | 0.54 | 0.281 | 0.281 | 0.386 | 0.25 | 0.482 | 0.083 | 0.469 | C2501-06-04-FG | 9/16-18 UNF x 1/4-18 NPTF | ASSUMED | [BRENNAN-CAD 2026-10-21: every dimension cell] Brennan CAD parameter record C2501-06-04-FG (flareless_bite_type_fittings/c2501_fg, PARTcommunity reversemap, exact match) - single source (no Air-Way compression series; OMi file prints threads only); bite-type end: AB tube socket dia x KB socket depth from the body tip, CB / EB relief neck length / dia behind the thread, BB + MB = body tip to hex face (BB = hex face to nut face, MB = nut face to body tip, assembled), B1THD thread major, B1D through bore (decoded on BRENNAN_C2402/C2403/C2405-08 and the -FG -08 STEPs: 0.514 x 0.305 socket, neck 0.660 x 0.094, 0.562 end; equal on every record of a dash); M / M1 / M2 = axis crossing to the bite body tip; N = crossing to the pipe tip / port face; Y = forged hex A/F; M7 = crossing to the ORB tip (C6801) | Brennan record C2501-06-04-FG: DN=06 OD=3/8 B1=9/16-18 A2=04 B1D=0.281 A2D=0.281 M=1.050 N=1.090 K=0.250 Y=0.562 AB1=0.386 BB1=0.216 CB1=0.083 DB1=0.750 EB1=0.482 KB1=0.250 ODB1=0.380 FB1=0.688 MB1=0.253 BA2=0.410 CA2=0.540 DA2=0.560 EA2=0.344 B1THD=0.5625 A2THD=0.540 PITCHA2=0.05556 A2TXT=1/4-18 | BUILD | C2501-06-04-FG | BRENNAN | C2501-06-04-FG
C2501-06-04-FG-M1 | 1.05 | 1.09 | 0.562 | 0.5625 | 0.54 | 0.281 | 0.281 | 0.386 | 0.25 | 0.482 | 0.083 | 0.469 | C2501-06-04-FG-M1 | 9/16-18 UNF x 1/4-18 NPTF | ASSUMED | [BRENNAN-CAD 2026-10-21: every dimension cell] Brennan CAD parameter record C2501-06-04-FG (flareless_bite_type_fittings/c2501_fg, PARTcommunity reversemap, exact match) - single source (no Air-Way compression series; OMi file prints threads only); bite-type end: AB tube socket dia x KB socket depth from the body tip, CB / EB relief neck length / dia behind the thread, BB + MB = body tip to hex face (BB = hex face to nut face, MB = nut face to body tip, assembled), B1THD thread major, B1D through bore (decoded on BRENNAN_C2402/C2403/C2405-08 and the -FG -08 STEPs: 0.514 x 0.305 socket, neck 0.660 x 0.094, 0.562 end; equal on every record of a dash); M / M1 / M2 = axis crossing to the bite body tip; N = crossing to the pipe tip / port face; Y = forged hex A/F; M7 = crossing to the ORB tip (C6801); -M1 = OMi "(Body)": the fitting sold WITHOUT nut and sleeve - body cells = those of the complete fitting C2501-06-04-FG (ASSUMPTION: same body; question to OMi in the unsent Triveni email 10_DRAWINGS/for_OMi_2026-10-21) | Brennan record C2501-06-04-FG: DN=06 OD=3/8 B1=9/16-18 A2=04 B1D=0.281 A2D=0.281 M=1.050 N=1.090 K=0.250 Y=0.562 AB1=0.386 BB1=0.216 CB1=0.083 DB1=0.750 EB1=0.482 KB1=0.250 ODB1=0.380 FB1=0.688 MB1=0.253 BA2=0.410 CA2=0.540 DA2=0.560 EA2=0.344 B1THD=0.5625 A2THD=0.540 PITCHA2=0.05556 A2TXT=1/4-18 | BUILD | C2501-06-04-FG-M1 | BRENNAN | C2501-06-04-FG
C2501-06-06-FG | 1.14 | 1.22 | 0.75 | 0.5625 | 0.675 | 0.281 | 0.406 | 0.386 | 0.25 | 0.482 | 0.083 | 0.469 | C2501-06-06-FG | 9/16-18 UNF x 3/8-18 NPTF | ASSUMED | [BRENNAN-CAD 2026-10-21: every dimension cell] Brennan CAD parameter record C2501-06-06-FG (flareless_bite_type_fittings/c2501_fg, PARTcommunity reversemap, exact match) - single source (no Air-Way compression series; OMi file prints threads only); bite-type end: AB tube socket dia x KB socket depth from the body tip, CB / EB relief neck length / dia behind the thread, BB + MB = body tip to hex face (BB = hex face to nut face, MB = nut face to body tip, assembled), B1THD thread major, B1D through bore (decoded on BRENNAN_C2402/C2403/C2405-08 and the -FG -08 STEPs: 0.514 x 0.305 socket, neck 0.660 x 0.094, 0.562 end; equal on every record of a dash); M / M1 / M2 = axis crossing to the bite body tip; N = crossing to the pipe tip / port face; Y = forged hex A/F; M7 = crossing to the ORB tip (C6801) | Brennan record C2501-06-06-FG: DN=06 OD=3/8 B1=9/16-18 A2=06 B1D=0.281 A2D=0.406 M=1.140 N=1.220 K=0.250 Y=0.750 AB1=0.386 BB1=0.216 CB1=0.083 DB1=0.750 EB1=0.482 KB1=0.250 ODB1=0.380 FB1=0.688 MB1=0.253 BA2=0.540 CA2=0.675 DA2=0.560 EA2=0.469 B1THD=0.5625 A2THD=0.675 PITCHA2=0.05556 A2TXT=3/8-18 | BUILD | C2501-06-06-FG | BRENNAN | C2501-06-06-FG
C2501-06-06-FG-M1 | 1.14 | 1.22 | 0.75 | 0.5625 | 0.675 | 0.281 | 0.406 | 0.386 | 0.25 | 0.482 | 0.083 | 0.469 | C2501-06-06-FG-M1 | 9/16-18 UNF x 3/8-18 NPTF | ASSUMED | [BRENNAN-CAD 2026-10-21: every dimension cell] Brennan CAD parameter record C2501-06-06-FG (flareless_bite_type_fittings/c2501_fg, PARTcommunity reversemap, exact match) - single source (no Air-Way compression series; OMi file prints threads only); bite-type end: AB tube socket dia x KB socket depth from the body tip, CB / EB relief neck length / dia behind the thread, BB + MB = body tip to hex face (BB = hex face to nut face, MB = nut face to body tip, assembled), B1THD thread major, B1D through bore (decoded on BRENNAN_C2402/C2403/C2405-08 and the -FG -08 STEPs: 0.514 x 0.305 socket, neck 0.660 x 0.094, 0.562 end; equal on every record of a dash); M / M1 / M2 = axis crossing to the bite body tip; N = crossing to the pipe tip / port face; Y = forged hex A/F; M7 = crossing to the ORB tip (C6801); -M1 = OMi "(Body)": the fitting sold WITHOUT nut and sleeve - body cells = those of the complete fitting C2501-06-06-FG (ASSUMPTION: same body; question to OMi in the unsent Triveni email 10_DRAWINGS/for_OMi_2026-10-21) | Brennan record C2501-06-06-FG: DN=06 OD=3/8 B1=9/16-18 A2=06 B1D=0.281 A2D=0.406 M=1.140 N=1.220 K=0.250 Y=0.750 AB1=0.386 BB1=0.216 CB1=0.083 DB1=0.750 EB1=0.482 KB1=0.250 ODB1=0.380 FB1=0.688 MB1=0.253 BA2=0.540 CA2=0.675 DA2=0.560 EA2=0.469 B1THD=0.5625 A2THD=0.675 PITCHA2=0.05556 A2TXT=3/8-18 | BUILD | C2501-06-06-FG-M1 | BRENNAN | C2501-06-06-FG
C2501-08-06-FG | 1.25 | 1.22 | 0.75 | 0.75 | 0.675 | 0.422 | 0.406 | 0.514 | 0.305 | 0.66 | 0.094 | 0.562 | C2501-08-06-FG | 3/4-16 UNF x 3/8-18 NPTF | ASSUMED | [BRENNAN-CAD 2026-10-21: every dimension cell] Brennan CAD parameter record C2501-08-06-FG (flareless_bite_type_fittings/c2501_fg, PARTcommunity reversemap, exact match) - single source (no Air-Way compression series; OMi file prints threads only); bite-type end: AB tube socket dia x KB socket depth from the body tip, CB / EB relief neck length / dia behind the thread, BB + MB = body tip to hex face (BB = hex face to nut face, MB = nut face to body tip, assembled), B1THD thread major, B1D through bore (decoded on BRENNAN_C2402/C2403/C2405-08 and the -FG -08 STEPs: 0.514 x 0.305 socket, neck 0.660 x 0.094, 0.562 end; equal on every record of a dash); M / M1 / M2 = axis crossing to the bite body tip; N = crossing to the pipe tip / port face; Y = forged hex A/F; M7 = crossing to the ORB tip (C6801) | Brennan record C2501-08-06-FG: DN=08 OD=1/2 B1=3/4-16 A2=06 B1D=0.422 A2D=0.406 M=1.250 N=1.220 K=0.305 Y=0.750 AB1=0.514 BB1=0.244 CB1=0.094 DB1=0.840 EB1=0.660 KB1=0.305 ODB1=0.505 FB1=0.875 MB1=0.318 BA2=0.540 CA2=0.675 DA2=0.560 EA2=0.469 B1THD=0.7500 A2THD=0.675 PITCHA2=0.05556 A2TXT=3/8-18 | BUILD | C2501-08-06-FG | BRENNAN | C2501-08-06-FG
C2501-08-06-FG-M1 | 1.25 | 1.22 | 0.75 | 0.75 | 0.675 | 0.422 | 0.406 | 0.514 | 0.305 | 0.66 | 0.094 | 0.562 | C2501-08-06-FG-M1 | 3/4-16 UNF x 3/8-18 NPTF | ASSUMED | [BRENNAN-CAD 2026-10-21: every dimension cell] Brennan CAD parameter record C2501-08-06-FG (flareless_bite_type_fittings/c2501_fg, PARTcommunity reversemap, exact match) - single source (no Air-Way compression series; OMi file prints threads only); bite-type end: AB tube socket dia x KB socket depth from the body tip, CB / EB relief neck length / dia behind the thread, BB + MB = body tip to hex face (BB = hex face to nut face, MB = nut face to body tip, assembled), B1THD thread major, B1D through bore (decoded on BRENNAN_C2402/C2403/C2405-08 and the -FG -08 STEPs: 0.514 x 0.305 socket, neck 0.660 x 0.094, 0.562 end; equal on every record of a dash); M / M1 / M2 = axis crossing to the bite body tip; N = crossing to the pipe tip / port face; Y = forged hex A/F; M7 = crossing to the ORB tip (C6801); -M1 = OMi "(Body)": the fitting sold WITHOUT nut and sleeve - body cells = those of the complete fitting C2501-08-06-FG (ASSUMPTION: same body; question to OMi in the unsent Triveni email 10_DRAWINGS/for_OMi_2026-10-21) | Brennan record C2501-08-06-FG: DN=08 OD=1/2 B1=3/4-16 A2=06 B1D=0.422 A2D=0.406 M=1.250 N=1.220 K=0.305 Y=0.750 AB1=0.514 BB1=0.244 CB1=0.094 DB1=0.840 EB1=0.660 KB1=0.305 ODB1=0.505 FB1=0.875 MB1=0.318 BA2=0.540 CA2=0.675 DA2=0.560 EA2=0.469 B1THD=0.7500 A2THD=0.675 PITCHA2=0.05556 A2TXT=3/8-18 | BUILD | C2501-08-06-FG-M1 | BRENNAN | C2501-08-06-FG
C2501-08-08-FG | 1.35 | 1.47 | 0.875 | 0.75 | 0.84 | 0.422 | 0.531 | 0.514 | 0.305 | 0.66 | 0.094 | 0.562 | C2501-08-08-FG | 3/4-16 UNF x 1/2- 14 NPTF | ASSUMED | [BRENNAN-CAD 2026-10-21: every dimension cell] Brennan CAD parameter record C2501-08-08-FG (flareless_bite_type_fittings/c2501_fg, PARTcommunity reversemap, exact match) - single source (no Air-Way compression series; OMi file prints threads only); bite-type end: AB tube socket dia x KB socket depth from the body tip, CB / EB relief neck length / dia behind the thread, BB + MB = body tip to hex face (BB = hex face to nut face, MB = nut face to body tip, assembled), B1THD thread major, B1D through bore (decoded on BRENNAN_C2402/C2403/C2405-08 and the -FG -08 STEPs: 0.514 x 0.305 socket, neck 0.660 x 0.094, 0.562 end; equal on every record of a dash); M / M1 / M2 = axis crossing to the bite body tip; N = crossing to the pipe tip / port face; Y = forged hex A/F; M7 = crossing to the ORB tip (C6801) | Brennan record C2501-08-08-FG: DN=08 OD=1/2 B1=3/4-16 A2=08 B1D=0.422 A2D=0.531 M=1.350 N=1.470 K=0.305 Y=0.875 AB1=0.514 BB1=0.244 CB1=0.094 DB1=0.840 EB1=0.660 KB1=0.305 ODB1=0.505 FB1=0.875 MB1=0.318 BA2=0.670 CA2=0.840 DA2=0.750 EA2=0.625 B1THD=0.7500 A2THD=0.840 PITCHA2=0.07143 A2TXT=1/2-14 | BUILD | C2501-08-08-FG | BRENNAN | C2501-08-08-FG
C2501-08-08-FG-M1 | 1.35 | 1.47 | 0.875 | 0.75 | 0.84 | 0.422 | 0.531 | 0.514 | 0.305 | 0.66 | 0.094 | 0.562 | C2501-08-08-FG-M1 | 3/4-16 UNF x 1/2- 14 NPTF | ASSUMED | [BRENNAN-CAD 2026-10-21: every dimension cell] Brennan CAD parameter record C2501-08-08-FG (flareless_bite_type_fittings/c2501_fg, PARTcommunity reversemap, exact match) - single source (no Air-Way compression series; OMi file prints threads only); bite-type end: AB tube socket dia x KB socket depth from the body tip, CB / EB relief neck length / dia behind the thread, BB + MB = body tip to hex face (BB = hex face to nut face, MB = nut face to body tip, assembled), B1THD thread major, B1D through bore (decoded on BRENNAN_C2402/C2403/C2405-08 and the -FG -08 STEPs: 0.514 x 0.305 socket, neck 0.660 x 0.094, 0.562 end; equal on every record of a dash); M / M1 / M2 = axis crossing to the bite body tip; N = crossing to the pipe tip / port face; Y = forged hex A/F; M7 = crossing to the ORB tip (C6801); -M1 = OMi "(Body)": the fitting sold WITHOUT nut and sleeve - body cells = those of the complete fitting C2501-08-08-FG (ASSUMPTION: same body; question to OMi in the unsent Triveni email 10_DRAWINGS/for_OMi_2026-10-21) | Brennan record C2501-08-08-FG: DN=08 OD=1/2 B1=3/4-16 A2=08 B1D=0.422 A2D=0.531 M=1.350 N=1.470 K=0.305 Y=0.875 AB1=0.514 BB1=0.244 CB1=0.094 DB1=0.840 EB1=0.660 KB1=0.305 ODB1=0.505 FB1=0.875 MB1=0.318 BA2=0.670 CA2=0.840 DA2=0.750 EA2=0.625 B1THD=0.7500 A2THD=0.840 PITCHA2=0.07143 A2TXT=1/2-14 | BUILD | C2501-08-08-FG-M1 | BRENNAN | C2501-08-08-FG
C2501-10-08-FG | 1.42 | 1.47 | 0.875 | 0.875 | 0.84 | 0.5 | 0.531 | 0.641 | 0.35 | 0.773 | 0.107 | 0.625 | C2501-10-08-FG | 7/8-14 UNF x 1/2- 14 NPTF | ASSUMED | [BRENNAN-CAD 2026-10-21: every dimension cell] Brennan CAD parameter record C2501-10-08-FG (flareless_bite_type_fittings/c2501_fg, PARTcommunity reversemap, exact match) - single source (no Air-Way compression series; OMi file prints threads only); bite-type end: AB tube socket dia x KB socket depth from the body tip, CB / EB relief neck length / dia behind the thread, BB + MB = body tip to hex face (BB = hex face to nut face, MB = nut face to body tip, assembled), B1THD thread major, B1D through bore (decoded on BRENNAN_C2402/C2403/C2405-08 and the -FG -08 STEPs: 0.514 x 0.305 socket, neck 0.660 x 0.094, 0.562 end; equal on every record of a dash); M / M1 / M2 = axis crossing to the bite body tip; N = crossing to the pipe tip / port face; Y = forged hex A/F; M7 = crossing to the ORB tip (C6801) | Brennan record C2501-10-08-FG: DN=10 OD=5/8 B1=7/8-14 A2=08 B1D=0.500 A2D=0.531 M=1.420 N=1.470 K=0.350 Y=0.875 AB1=0.641 BB1=0.259 CB1=0.107 DB1=0.920 EB1=0.773 KB1=0.350 ODB1=0.631 FB1=1.000 MB1=0.366 BA2=0.670 CA2=0.840 DA2=0.750 EA2=0.625 B1THD=0.8750 A2THD=0.840 PITCHA2=0.07143 A2TXT=1/2-14 | BUILD | C2501-10-08-FG | BRENNAN | C2501-10-08-FG
C2501-10-08-FG-M1 | 1.42 | 1.47 | 0.875 | 0.875 | 0.84 | 0.5 | 0.531 | 0.641 | 0.35 | 0.773 | 0.107 | 0.625 | C2501-10-08-FG-M1 | 7/8-14 UNF x 1/2- 14 NPTF | ASSUMED | [BRENNAN-CAD 2026-10-21: every dimension cell] Brennan CAD parameter record C2501-10-08-FG (flareless_bite_type_fittings/c2501_fg, PARTcommunity reversemap, exact match) - single source (no Air-Way compression series; OMi file prints threads only); bite-type end: AB tube socket dia x KB socket depth from the body tip, CB / EB relief neck length / dia behind the thread, BB + MB = body tip to hex face (BB = hex face to nut face, MB = nut face to body tip, assembled), B1THD thread major, B1D through bore (decoded on BRENNAN_C2402/C2403/C2405-08 and the -FG -08 STEPs: 0.514 x 0.305 socket, neck 0.660 x 0.094, 0.562 end; equal on every record of a dash); M / M1 / M2 = axis crossing to the bite body tip; N = crossing to the pipe tip / port face; Y = forged hex A/F; M7 = crossing to the ORB tip (C6801); -M1 = OMi "(Body)": the fitting sold WITHOUT nut and sleeve - body cells = those of the complete fitting C2501-10-08-FG (ASSUMPTION: same body; question to OMi in the unsent Triveni email 10_DRAWINGS/for_OMi_2026-10-21) | Brennan record C2501-10-08-FG: DN=10 OD=5/8 B1=7/8-14 A2=08 B1D=0.500 A2D=0.531 M=1.420 N=1.470 K=0.350 Y=0.875 AB1=0.641 BB1=0.259 CB1=0.107 DB1=0.920 EB1=0.773 KB1=0.350 ODB1=0.631 FB1=1.000 MB1=0.366 BA2=0.670 CA2=0.840 DA2=0.750 EA2=0.625 B1THD=0.8750 A2THD=0.840 PITCHA2=0.07143 A2TXT=1/2-14 | BUILD | C2501-10-08-FG-M1 | BRENNAN | C2501-10-08-FG
C2501-12-08-FG | 1.58 | 1.59 | 1.062 | 1.0625 | 0.84 | 0.656 | 0.531 | 0.766 | 0.35 | 0.945 | 0.125 | 0.688 | C2501-12-08-FG | 1-1/16-12 UN x 1/2- 14 NPTF | ASSUMED | [BRENNAN-CAD 2026-10-21: every dimension cell] Brennan CAD parameter record C2501-12-08-FG (flareless_bite_type_fittings/c2501_fg, PARTcommunity reversemap, exact match) - single source (no Air-Way compression series; OMi file prints threads only); bite-type end: AB tube socket dia x KB socket depth from the body tip, CB / EB relief neck length / dia behind the thread, BB + MB = body tip to hex face (BB = hex face to nut face, MB = nut face to body tip, assembled), B1THD thread major, B1D through bore (decoded on BRENNAN_C2402/C2403/C2405-08 and the -FG -08 STEPs: 0.514 x 0.305 socket, neck 0.660 x 0.094, 0.562 end; equal on every record of a dash); M / M1 / M2 = axis crossing to the bite body tip; N = crossing to the pipe tip / port face; Y = forged hex A/F; M7 = crossing to the ORB tip (C6801) | Brennan record C2501-12-08-FG: DN=12 OD=3/4 B1=1 1/16-12 A2=08 B1D=0.656 A2D=0.531 M=1.580 N=1.590 K=0.350 Y=1.062 AB1=0.766 BB1=0.332 CB1=0.125 DB1=0.970 EB1=0.945 KB1=0.350 ODB1=0.756 FB1=1.250 MB1=0.356 BA2=0.670 CA2=0.840 DA2=0.750 EA2=0.625 B1THD=1.0625 A2THD=0.840 PITCHA2=0.07143 A2TXT=1/2-14 | BUILD | C2501-12-08-FG | BRENNAN | C2501-12-08-FG
C2501-12-08-FG-M1 | 1.58 | 1.59 | 1.062 | 1.0625 | 0.84 | 0.656 | 0.531 | 0.766 | 0.35 | 0.945 | 0.125 | 0.688 | C2501-12-08-FG-M1 | 1-1/16-12 UN x 1/2- 14 NPTF | ASSUMED | [BRENNAN-CAD 2026-10-21: every dimension cell] Brennan CAD parameter record C2501-12-08-FG (flareless_bite_type_fittings/c2501_fg, PARTcommunity reversemap, exact match) - single source (no Air-Way compression series; OMi file prints threads only); bite-type end: AB tube socket dia x KB socket depth from the body tip, CB / EB relief neck length / dia behind the thread, BB + MB = body tip to hex face (BB = hex face to nut face, MB = nut face to body tip, assembled), B1THD thread major, B1D through bore (decoded on BRENNAN_C2402/C2403/C2405-08 and the -FG -08 STEPs: 0.514 x 0.305 socket, neck 0.660 x 0.094, 0.562 end; equal on every record of a dash); M / M1 / M2 = axis crossing to the bite body tip; N = crossing to the pipe tip / port face; Y = forged hex A/F; M7 = crossing to the ORB tip (C6801); -M1 = OMi "(Body)": the fitting sold WITHOUT nut and sleeve - body cells = those of the complete fitting C2501-12-08-FG (ASSUMPTION: same body; question to OMi in the unsent Triveni email 10_DRAWINGS/for_OMi_2026-10-21) | Brennan record C2501-12-08-FG: DN=12 OD=3/4 B1=1 1/16-12 A2=08 B1D=0.656 A2D=0.531 M=1.580 N=1.590 K=0.350 Y=1.062 AB1=0.766 BB1=0.332 CB1=0.125 DB1=0.970 EB1=0.945 KB1=0.350 ODB1=0.756 FB1=1.250 MB1=0.356 BA2=0.670 CA2=0.840 DA2=0.750 EA2=0.625 B1THD=1.0625 A2THD=0.840 PITCHA2=0.07143 A2TXT=1/2-14 | BUILD | C2501-12-08-FG-M1 | BRENNAN | C2501-12-08-FG
C2501-12-12-FG | 1.58 | 1.59 | 1.062 | 1.0625 | 1.05 | 0.656 | 0.719 | 0.766 | 0.35 | 0.945 | 0.125 | 0.688 | C2501-12-12-FG | 1-1/16-12 UN x 3/4-14 NPTF | ASSUMED | [BRENNAN-CAD 2026-10-21: every dimension cell] Brennan CAD parameter record C2501-12-12-FG (flareless_bite_type_fittings/c2501_fg, PARTcommunity reversemap, exact match) - single source (no Air-Way compression series; OMi file prints threads only); bite-type end: AB tube socket dia x KB socket depth from the body tip, CB / EB relief neck length / dia behind the thread, BB + MB = body tip to hex face (BB = hex face to nut face, MB = nut face to body tip, assembled), B1THD thread major, B1D through bore (decoded on BRENNAN_C2402/C2403/C2405-08 and the -FG -08 STEPs: 0.514 x 0.305 socket, neck 0.660 x 0.094, 0.562 end; equal on every record of a dash); M / M1 / M2 = axis crossing to the bite body tip; N = crossing to the pipe tip / port face; Y = forged hex A/F; M7 = crossing to the ORB tip (C6801) | Brennan record C2501-12-12-FG: DN=12 OD=3/4 B1=1 1/16-12 A2=12 B1D=0.656 A2D=0.719 M=1.580 N=1.590 K=0.350 Y=1.062 AB1=0.766 BB1=0.332 CB1=0.125 DB1=0.970 EB1=0.945 KB1=0.350 ODB1=0.756 FB1=1.250 MB1=0.356 BA2=0.880 CA2=1.050 DA2=0.750 EA2=0.813 B1THD=1.0625 A2THD=1.050 PITCHA2=0.07143 A2TXT=3/4-14 | BUILD | C2501-12-12-FG | BRENNAN | C2501-12-12-FG
C2501-12-12-FG-M1 | 1.58 | 1.59 | 1.062 | 1.0625 | 1.05 | 0.656 | 0.719 | 0.766 | 0.35 | 0.945 | 0.125 | 0.688 | C2501-12-12-FG-M1 | 1-1/16-12 UN x 3/4-14 NPTF | ASSUMED | [BRENNAN-CAD 2026-10-21: every dimension cell] Brennan CAD parameter record C2501-12-12-FG (flareless_bite_type_fittings/c2501_fg, PARTcommunity reversemap, exact match) - single source (no Air-Way compression series; OMi file prints threads only); bite-type end: AB tube socket dia x KB socket depth from the body tip, CB / EB relief neck length / dia behind the thread, BB + MB = body tip to hex face (BB = hex face to nut face, MB = nut face to body tip, assembled), B1THD thread major, B1D through bore (decoded on BRENNAN_C2402/C2403/C2405-08 and the -FG -08 STEPs: 0.514 x 0.305 socket, neck 0.660 x 0.094, 0.562 end; equal on every record of a dash); M / M1 / M2 = axis crossing to the bite body tip; N = crossing to the pipe tip / port face; Y = forged hex A/F; M7 = crossing to the ORB tip (C6801); -M1 = OMi "(Body)": the fitting sold WITHOUT nut and sleeve - body cells = those of the complete fitting C2501-12-12-FG (ASSUMPTION: same body; question to OMi in the unsent Triveni email 10_DRAWINGS/for_OMi_2026-10-21) | Brennan record C2501-12-12-FG: DN=12 OD=3/4 B1=1 1/16-12 A2=12 B1D=0.656 A2D=0.719 M=1.580 N=1.590 K=0.350 Y=1.062 AB1=0.766 BB1=0.332 CB1=0.125 DB1=0.970 EB1=0.945 KB1=0.350 ODB1=0.756 FB1=1.250 MB1=0.356 BA2=0.880 CA2=1.050 DA2=0.750 EA2=0.813 B1THD=1.0625 A2THD=1.050 PITCHA2=0.07143 A2TXT=3/4-14 | BUILD | C2501-12-12-FG-M1 | BRENNAN | C2501-12-12-FG
C2501-16-12-FG | 1.73 | 1.78 | 1.312 | 1.3125 | 1.05 | 0.875 | 0.719 | 1.016 | 0.415 | 1.194 | 0.125 | 0.688 | C2501-16-12-FG | 1-5/16-12 UN x 3/4-14 NPTF | ASSUMED | [BRENNAN-CAD 2026-10-21: every dimension cell] Brennan CAD parameter record C2501-16-12-FG (flareless_bite_type_fittings/c2501_fg, PARTcommunity reversemap, exact match) - single source (no Air-Way compression series; OMi file prints threads only); bite-type end: AB tube socket dia x KB socket depth from the body tip, CB / EB relief neck length / dia behind the thread, BB + MB = body tip to hex face (BB = hex face to nut face, MB = nut face to body tip, assembled), B1THD thread major, B1D through bore (decoded on BRENNAN_C2402/C2403/C2405-08 and the -FG -08 STEPs: 0.514 x 0.305 socket, neck 0.660 x 0.094, 0.562 end; equal on every record of a dash); M / M1 / M2 = axis crossing to the bite body tip; N = crossing to the pipe tip / port face; Y = forged hex A/F; M7 = crossing to the ORB tip (C6801) | Brennan record C2501-16-12-FG: DN=16 OD=1 B1=1 5/16-12 A2=12 B1D=0.875 A2D=0.719 M=1.730 N=1.780 K=0.415 Y=1.312 AB1=1.016 BB1=0.333 CB1=0.125 DB1=1.050 EB1=1.194 KB1=0.415 ODB1=1.006 FB1=1.500 MB1=0.355 BA2=0.880 CA2=1.050 DA2=0.750 EA2=0.813 B1THD=1.3125 A2THD=1.050 PITCHA2=0.07143 A2TXT=3/4-14 | BUILD | C2501-16-12-FG | BRENNAN | C2501-16-12-FG
C2501-16-12-FG-M1 | 1.73 | 1.78 | 1.312 | 1.3125 | 1.05 | 0.875 | 0.719 | 1.016 | 0.415 | 1.194 | 0.125 | 0.688 | C2501-16-12-FG-M1 | 1-5/16-12 UN x 3/4-14 NPTF | ASSUMED | [BRENNAN-CAD 2026-10-21: every dimension cell] Brennan CAD parameter record C2501-16-12-FG (flareless_bite_type_fittings/c2501_fg, PARTcommunity reversemap, exact match) - single source (no Air-Way compression series; OMi file prints threads only); bite-type end: AB tube socket dia x KB socket depth from the body tip, CB / EB relief neck length / dia behind the thread, BB + MB = body tip to hex face (BB = hex face to nut face, MB = nut face to body tip, assembled), B1THD thread major, B1D through bore (decoded on BRENNAN_C2402/C2403/C2405-08 and the -FG -08 STEPs: 0.514 x 0.305 socket, neck 0.660 x 0.094, 0.562 end; equal on every record of a dash); M / M1 / M2 = axis crossing to the bite body tip; N = crossing to the pipe tip / port face; Y = forged hex A/F; M7 = crossing to the ORB tip (C6801); -M1 = OMi "(Body)": the fitting sold WITHOUT nut and sleeve - body cells = those of the complete fitting C2501-16-12-FG (ASSUMPTION: same body; question to OMi in the unsent Triveni email 10_DRAWINGS/for_OMi_2026-10-21) | Brennan record C2501-16-12-FG: DN=16 OD=1 B1=1 5/16-12 A2=12 B1D=0.875 A2D=0.719 M=1.730 N=1.780 K=0.415 Y=1.312 AB1=1.016 BB1=0.333 CB1=0.125 DB1=1.050 EB1=1.194 KB1=0.415 ODB1=1.006 FB1=1.500 MB1=0.355 BA2=0.880 CA2=1.050 DA2=0.750 EA2=0.813 B1THD=1.3125 A2THD=1.050 PITCHA2=0.07143 A2TXT=3/4-14 | BUILD | C2501-16-12-FG-M1 | BRENNAN | C2501-16-12-FG
C2501-16-16-FG | 1.73 | 1.97 | 1.312 | 1.3125 | 1.315 | 0.875 | 0.938 | 1.016 | 0.415 | 1.194 | 0.125 | 0.688 | C2501-16-16-FG | 1-5/16-12 UN x 1 11-1/2 NPTF | ASSUMED | [BRENNAN-CAD 2026-10-21: every dimension cell] Brennan CAD parameter record C2501-16-16-FG (flareless_bite_type_fittings/c2501_fg, PARTcommunity reversemap, exact match) - single source (no Air-Way compression series; OMi file prints threads only); bite-type end: AB tube socket dia x KB socket depth from the body tip, CB / EB relief neck length / dia behind the thread, BB + MB = body tip to hex face (BB = hex face to nut face, MB = nut face to body tip, assembled), B1THD thread major, B1D through bore (decoded on BRENNAN_C2402/C2403/C2405-08 and the -FG -08 STEPs: 0.514 x 0.305 socket, neck 0.660 x 0.094, 0.562 end; equal on every record of a dash); M / M1 / M2 = axis crossing to the bite body tip; N = crossing to the pipe tip / port face; Y = forged hex A/F; M7 = crossing to the ORB tip (C6801) | Brennan record C2501-16-16-FG: DN=16 OD=1 B1=1 5/16-12 A2=16 B1D=0.875 A2D=0.938 M=1.730 N=1.970 K=0.415 Y=1.312 AB1=1.016 BB1=0.333 CB1=0.125 DB1=1.050 EB1=1.194 KB1=0.415 ODB1=1.006 FB1=1.500 MB1=0.355 BA2=1.105 CA2=1.317 DA2=0.940 EA2=1.031 B1THD=1.3125 A2THD=1.315 PITCHA2=0.08696 A2TXT=1-11 1/2 | BUILD | C2501-16-16-FG | BRENNAN | C2501-16-16-FG
C2501-16-16-FG-M1 | 1.73 | 1.97 | 1.312 | 1.3125 | 1.315 | 0.875 | 0.938 | 1.016 | 0.415 | 1.194 | 0.125 | 0.688 | C2501-16-16-FG-M1 | 1-5/16-12 UN x 1 11-1/2 NPTF | ASSUMED | [BRENNAN-CAD 2026-10-21: every dimension cell] Brennan CAD parameter record C2501-16-16-FG (flareless_bite_type_fittings/c2501_fg, PARTcommunity reversemap, exact match) - single source (no Air-Way compression series; OMi file prints threads only); bite-type end: AB tube socket dia x KB socket depth from the body tip, CB / EB relief neck length / dia behind the thread, BB + MB = body tip to hex face (BB = hex face to nut face, MB = nut face to body tip, assembled), B1THD thread major, B1D through bore (decoded on BRENNAN_C2402/C2403/C2405-08 and the -FG -08 STEPs: 0.514 x 0.305 socket, neck 0.660 x 0.094, 0.562 end; equal on every record of a dash); M / M1 / M2 = axis crossing to the bite body tip; N = crossing to the pipe tip / port face; Y = forged hex A/F; M7 = crossing to the ORB tip (C6801); -M1 = OMi "(Body)": the fitting sold WITHOUT nut and sleeve - body cells = those of the complete fitting C2501-16-16-FG (ASSUMPTION: same body; question to OMi in the unsent Triveni email 10_DRAWINGS/for_OMi_2026-10-21) | Brennan record C2501-16-16-FG: DN=16 OD=1 B1=1 5/16-12 A2=16 B1D=0.875 A2D=0.938 M=1.730 N=1.970 K=0.415 Y=1.312 AB1=1.016 BB1=0.333 CB1=0.125 DB1=1.050 EB1=1.194 KB1=0.415 ODB1=1.006 FB1=1.500 MB1=0.355 BA2=1.105 CA2=1.317 DA2=0.940 EA2=1.031 B1THD=1.3125 A2THD=1.315 PITCHA2=0.08696 A2TXT=1-11 1/2 | BUILD | C2501-16-16-FG-M1 | BRENNAN | C2501-16-16-FG
C2501-20-16-FG | [12 empty] | C2501-20-16-FG | 1-5/8-12 UN x 1 11-1/2 NPTF | MISSING | no dimension source: Air-Way has no compression series, OMi file prints threads only, Brennan has no CAD record for C2501-20-16-FG - in the OMi / Triveni package (10_DRAWINGS/for_OMi_2026-10-21, not sent) | MISSING: needs OMi dimensions (or a Brennan record / STEP) | BUILD | C2501-20-16-FG
C2501-20-16-FG-M1 | [12 empty] | C2501-20-16-FG-M1 | 1-5/8-12 UN x 1 11-1/2 NPTF | MISSING | no dimension source: Air-Way has no compression series, OMi file prints threads only, Brennan has no CAD record for C2501-20-16-FG - in the OMi / Triveni package (10_DRAWINGS/for_OMi_2026-10-21, not sent) | MISSING: needs OMi dimensions (or a Brennan record / STEP) | BUILD | C2501-20-16-FG-M1
C2501-20-20-FG | 1.89 | 2.38 | 1.625 | 1.625 | 1.66 | 1.093 | 1.25 | 1.27 | 0.415 | 1.507 | 0.125 | 0.688 | C2501-20-20-FG | 1-5/8-12 UN x 1 1/4-11 1/2 NPTF | ASSUMED | [BRENNAN-CAD 2026-10-21: every dimension cell] Brennan CAD parameter record C2501-20-20-FG (flareless_bite_type_fittings/c2501_fg, PARTcommunity reversemap, exact match) - single source (no Air-Way compression series; OMi file prints threads only); bite-type end: AB tube socket dia x KB socket depth from the body tip, CB / EB relief neck length / dia behind the thread, BB + MB = body tip to hex face (BB = hex face to nut face, MB = nut face to body tip, assembled), B1THD thread major, B1D through bore (decoded on BRENNAN_C2402/C2403/C2405-08 and the -FG -08 STEPs: 0.514 x 0.305 socket, neck 0.660 x 0.094, 0.562 end; equal on every record of a dash); M / M1 / M2 = axis crossing to the bite body tip; N = crossing to the pipe tip / port face; Y = forged hex A/F; M7 = crossing to the ORB tip (C6801) | Brennan record C2501-20-20-FG: DN=20 OD=1 1/4 B1=1 5/8-12 A2=20 B1D=1.093 A2D=1.250 M=1.890 N=2.380 K=0.415 Y=1.625 AB1=1.270 BB1=0.383 CB1=0.125 DB1=1.050 EB1=1.507 KB1=0.415 ODB1=1.260 FB1=2.000 MB1=0.305 BA2=1.445 CA2=1.665 DA2=0.970 EA2=1.344 B1THD=1.6250 A2THD=1.660 PITCHA2=0.08696 A2TXT=1 1/4-11 1/2 | BUILD | C2501-20-20-FG | BRENNAN | C2501-20-20-FG
C2501-20-20-FG-M1 | 1.89 | 2.38 | 1.625 | 1.625 | 1.66 | 1.093 | 1.25 | 1.27 | 0.415 | 1.507 | 0.125 | 0.688 | C2501-20-20-FG-M1 | 1-5/8-12 UN x 1 1/4-11 1/2 NPTF | ASSUMED | [BRENNAN-CAD 2026-10-21: every dimension cell] Brennan CAD parameter record C2501-20-20-FG (flareless_bite_type_fittings/c2501_fg, PARTcommunity reversemap, exact match) - single source (no Air-Way compression series; OMi file prints threads only); bite-type end: AB tube socket dia x KB socket depth from the body tip, CB / EB relief neck length / dia behind the thread, BB + MB = body tip to hex face (BB = hex face to nut face, MB = nut face to body tip, assembled), B1THD thread major, B1D through bore (decoded on BRENNAN_C2402/C2403/C2405-08 and the -FG -08 STEPs: 0.514 x 0.305 socket, neck 0.660 x 0.094, 0.562 end; equal on every record of a dash); M / M1 / M2 = axis crossing to the bite body tip; N = crossing to the pipe tip / port face; Y = forged hex A/F; M7 = crossing to the ORB tip (C6801); -M1 = OMi "(Body)": the fitting sold WITHOUT nut and sleeve - body cells = those of the complete fitting C2501-20-20-FG (ASSUMPTION: same body; question to OMi in the unsent Triveni email 10_DRAWINGS/for_OMi_2026-10-21) | Brennan record C2501-20-20-FG: DN=20 OD=1 1/4 B1=1 5/8-12 A2=20 B1D=1.093 A2D=1.250 M=1.890 N=2.380 K=0.415 Y=1.625 AB1=1.270 BB1=0.383 CB1=0.125 DB1=1.050 EB1=1.507 KB1=0.415 ODB1=1.260 FB1=2.000 MB1=0.305 BA2=1.445 CA2=1.665 DA2=0.970 EA2=1.344 B1THD=1.6250 A2THD=1.660 PITCHA2=0.08696 A2TXT=1 1/4-11 1/2 | BUILD | C2501-20-20-FG-M1 | BRENNAN | C2501-20-20-FG
C2501-24-20-FG | [12 empty] | C2501-24-20-FG | 1-7/8-12 UN x 1 1/4-11 1/2 NPTF | MISSING | no dimension source: Air-Way has no compression series, OMi file prints threads only, Brennan has no CAD record for C2501-24-20-FG - in the OMi / Triveni package (10_DRAWINGS/for_OMi_2026-10-21, not sent) | MISSING: needs OMi dimensions (or a Brennan record / STEP) | BUILD | C2501-24-20-FG
C2501-24-20-FG-M1 | [12 empty] | C2501-24-20-FG-M1 | 1-7/8-12 UN x 1 1/4-11 1/2 NPTF | MISSING | no dimension source: Air-Way has no compression series, OMi file prints threads only, Brennan has no CAD record for C2501-24-20-FG - in the OMi / Triveni package (10_DRAWINGS/for_OMi_2026-10-21, not sent) | MISSING: needs OMi dimensions (or a Brennan record / STEP) | BUILD | C2501-24-20-FG-M1
C2501-24-24-FG | 2.02 | 2.64 | 1.875 | 1.875 | 1.9 | 1.344 | 1.5 | 1.52 | 0.485 | 1.755 | 0.125 | 0.688 | C2501-24-24-FG | 1-7/8-12 UN x 1 1/2-11 1/2 NPFT | ASSUMED | [BRENNAN-CAD 2026-10-21: every dimension cell] Brennan CAD parameter record C2501-24-24-FG (flareless_bite_type_fittings/c2501_fg, PARTcommunity reversemap, exact match) - single source (no Air-Way compression series; OMi file prints threads only); bite-type end: AB tube socket dia x KB socket depth from the body tip, CB / EB relief neck length / dia behind the thread, BB + MB = body tip to hex face (BB = hex face to nut face, MB = nut face to body tip, assembled), B1THD thread major, B1D through bore (decoded on BRENNAN_C2402/C2403/C2405-08 and the -FG -08 STEPs: 0.514 x 0.305 socket, neck 0.660 x 0.094, 0.562 end; equal on every record of a dash); M / M1 / M2 = axis crossing to the bite body tip; N = crossing to the pipe tip / port face; Y = forged hex A/F; M7 = crossing to the ORB tip (C6801) | Brennan record C2501-24-24-FG: DN=24 OD=1 1/2 B1=1 7/8-12 A2=24 B1D=1.344 A2D=1.500 M=2.020 N=2.640 K=0.485 Y=1.875 AB1=1.520 BB1=0.391 CB1=0.125 DB1=1.050 EB1=1.755 KB1=0.485 ODB1=1.510 FB1=2.250 MB1=0.297 BA2=1.685 CA2=1.905 DA2=1.000 EA2=1.625 B1THD=1.8750 A2THD=1.900 PITCHA2=0.08696 A2TXT=1 1/2-11 1/2 | BUILD | C2501-24-24-FG | BRENNAN | C2501-24-24-FG
C2501-24-24-FG-M1 | 2.02 | 2.64 | 1.875 | 1.875 | 1.9 | 1.344 | 1.5 | 1.52 | 0.485 | 1.755 | 0.125 | 0.688 | C2501-24-24-FG-M1 | 1-7/8-12 UN x 1 1/2-11 1/2 NPFT | ASSUMED | [BRENNAN-CAD 2026-10-21: every dimension cell] Brennan CAD parameter record C2501-24-24-FG (flareless_bite_type_fittings/c2501_fg, PARTcommunity reversemap, exact match) - single source (no Air-Way compression series; OMi file prints threads only); bite-type end: AB tube socket dia x KB socket depth from the body tip, CB / EB relief neck length / dia behind the thread, BB + MB = body tip to hex face (BB = hex face to nut face, MB = nut face to body tip, assembled), B1THD thread major, B1D through bore (decoded on BRENNAN_C2402/C2403/C2405-08 and the -FG -08 STEPs: 0.514 x 0.305 socket, neck 0.660 x 0.094, 0.562 end; equal on every record of a dash); M / M1 / M2 = axis crossing to the bite body tip; N = crossing to the pipe tip / port face; Y = forged hex A/F; M7 = crossing to the ORB tip (C6801); -M1 = OMi "(Body)": the fitting sold WITHOUT nut and sleeve - body cells = those of the complete fitting C2501-24-24-FG (ASSUMPTION: same body; question to OMi in the unsent Triveni email 10_DRAWINGS/for_OMi_2026-10-21) | Brennan record C2501-24-24-FG: DN=24 OD=1 1/2 B1=1 7/8-12 A2=24 B1D=1.344 A2D=1.500 M=2.020 N=2.640 K=0.485 Y=1.875 AB1=1.520 BB1=0.391 CB1=0.125 DB1=1.050 EB1=1.755 KB1=0.485 ODB1=1.510 FB1=2.250 MB1=0.297 BA2=1.685 CA2=1.905 DA2=1.000 EA2=1.625 B1THD=1.8750 A2THD=1.900 PITCHA2=0.08696 A2TXT=1 1/2-11 1/2 | BUILD | C2501-24-24-FG-M1 | BRENNAN | C2501-24-24-FG
C2501-32-32-FG | 2.45 | 3 | 2.5 | 2.5 | 2.375 | 1.813 | 1.938 | 2.022 | 0.485 | 2.381 | 0.125 | 0.688 | C2501-32-32-FG | 2-1/2-12 UN x 2-11-1/2 NPTF | ASSUMED | [BRENNAN-CAD 2026-10-21: every dimension cell] Brennan CAD parameter record C2501-32-32-FG (flareless_bite_type_fittings/c2501_fg, PARTcommunity reversemap, exact match) - single source (no Air-Way compression series; OMi file prints threads only); bite-type end: AB tube socket dia x KB socket depth from the body tip, CB / EB relief neck length / dia behind the thread, BB + MB = body tip to hex face (BB = hex face to nut face, MB = nut face to body tip, assembled), B1THD thread major, B1D through bore (decoded on BRENNAN_C2402/C2403/C2405-08 and the -FG -08 STEPs: 0.514 x 0.305 socket, neck 0.660 x 0.094, 0.562 end; equal on every record of a dash); M / M1 / M2 = axis crossing to the bite body tip; N = crossing to the pipe tip / port face; Y = forged hex A/F; M7 = crossing to the ORB tip (C6801) | Brennan record C2501-32-32-FG: DN=32 OD=2 B1=2 1/2-12 A2=32 B1D=1.813 A2D=1.938 M=2.450 N=3.000 K=0.485 Y=2.500 AB1=2.022 BB1=0.403 CB1=0.125 DB1=1.120 EB1=2.381 KB1=0.485 ODB1=2.014 FB1=2.875 MB1=0.285 BA2=2.155 CA2=2.380 DA2=1.030 EA2=2.062 B1THD=2.5000 A2THD=2.375 PITCHA2=0.08696 A2TXT=2-11 1/2 | BUILD | C2501-32-32-FG | BRENNAN | C2501-32-32-FG
C2501-32-32-FG-M1 | 2.45 | 3 | 2.5 | 2.5 | 2.375 | 1.813 | 1.938 | 2.022 | 0.485 | 2.381 | 0.125 | 0.688 | C2501-32-32-FG-M1 | 2-1/2-12 UN x 2-11-1/2 NPTF | ASSUMED | [BRENNAN-CAD 2026-10-21: every dimension cell] Brennan CAD parameter record C2501-32-32-FG (flareless_bite_type_fittings/c2501_fg, PARTcommunity reversemap, exact match) - single source (no Air-Way compression series; OMi file prints threads only); bite-type end: AB tube socket dia x KB socket depth from the body tip, CB / EB relief neck length / dia behind the thread, BB + MB = body tip to hex face (BB = hex face to nut face, MB = nut face to body tip, assembled), B1THD thread major, B1D through bore (decoded on BRENNAN_C2402/C2403/C2405-08 and the -FG -08 STEPs: 0.514 x 0.305 socket, neck 0.660 x 0.094, 0.562 end; equal on every record of a dash); M / M1 / M2 = axis crossing to the bite body tip; N = crossing to the pipe tip / port face; Y = forged hex A/F; M7 = crossing to the ORB tip (C6801); -M1 = OMi "(Body)": the fitting sold WITHOUT nut and sleeve - body cells = those of the complete fitting C2501-32-32-FG (ASSUMPTION: same body; question to OMi in the unsent Triveni email 10_DRAWINGS/for_OMi_2026-10-21) | Brennan record C2501-32-32-FG: DN=32 OD=2 B1=2 1/2-12 A2=32 B1D=1.813 A2D=1.938 M=2.450 N=3.000 K=0.485 Y=2.500 AB1=2.022 BB1=0.403 CB1=0.125 DB1=1.120 EB1=2.381 KB1=0.485 ODB1=2.014 FB1=2.875 MB1=0.285 BA2=2.155 CA2=2.380 DA2=1.030 EA2=2.062 B1THD=2.5000 A2THD=2.375 PITCHA2=0.08696 A2TXT=2-11 1/2 | BUILD | C2501-32-32-FG-M1 | BRENNAN | C2501-32-32-FG