## Sheet1
OMi 2609 Female Run/Branch Tee - Design Table v1 ¦ AW s177 double-pass 1 rows ¦ single-source ¦ GENERATED 2026-09-23
| M1@DRIVE | N1_2@DRIVE | N1_3@DRIVE | Y1@HEX | D@BORE | TAPDRILL2@BORE | TAPDRILL3@BORE | THDMAJ_B@DRIVE | THDMAJ_A2@DRIVE | THDMAJ_A3@DRIVE | $PRP@TubeOD | $PRP@PartNo | $PRP@Threads | $PRP@DataStatus | $PRP@AxialSource | $COMMENT | $PRP@ScopeAction | $PRP@OMiSKU
2609-12-12-12 | 1.89 | 1.36 | 1.36 | 1.38 | 0.61 | 0.91 | 0.91 | 1.0625 | 1.05 | 1.05 | 3/4 | 2609-12-12-12 | 1 1/16-12 (B UN/UNF-2A) x 3/4-14 (A (2) NPTF) x 3/4-14 (A (3) NPTF) | ASSUMED | Air-Way s177 only (double-pass 1 rows) | DROP: Air-Way row with no matching OMi SKU in catalog feed (2026-09-23) | DROP
2609-08-08-08-FG | 1.52 | 1.23 | 1.23 | 1.062 | 0.391 | 0.7 | 0.7 | 0.75 | 0.84 | 0.84 |  | 2609-08-08-08-FG |  | ASSUMED | OMi catalog SKU (omindustrial.com collections feed (cs-adapters, carbon-steel-flange-adapters-accessories, carbon-steel-braze-beaded-hose; products.json limit=50, single pass 2026-09-23)); NO Air-Way row for this size -> dimensions MISSING; 2026-10-09 (staged): M1@DRIVE: OMi Items row 873 M 1 Size = 1.520; N1_2@DRIVE: OMi Items row 873 M 2 Size = 1.230; N1_3@DRIVE: OMi Items row 873 L 1 Size = 1.230; Y1@HEX: OMi Items row 873 Hex Flat = 1.062; D@BORE: OMi Items row 873 Side 1 ID = 0.391; THDMAJ_B@DRIVE: 3/4-16 -> 0.75 (end library); THDMAJ_A2@DRIVE: 1/2-14 -> 0.84 (end library); THDMAJ_A3@DRIVE: 1/2-14 -> 0.84 (end library); TAPDRILL2@BORE: end-library tap drill of the -08 pipe port = 0.7 (the value every built female pipe port of that size carries, = Air-Way's per-size value; user 2026-10-08 Q-TRANSFER-ENDLIB "reuse end details - yes"); TAPDRILL3@BORE: end-library tap drill of the -08 pipe port = 0.7 (the value every built female pipe port of that size carries, = Air-Way's per-size value; user 2026-10-08 Q-TRANSFER-ENDLIB "reuse end details - yes"); female port thread length = MS51503 P1 (library, no PORTDEPTH from a Brennan file) [user 2026-09-25 OMi dims; 2026-10-08 end library = yes; Brennan for shape only] -> ASSUMED | BUILD-MISSING: part exists in OMi catalog but Air-Way s-page has no row; needs a second dimensional source ¦ RESOLVED 2026-10-09 (staged): body from OMi Items row 873, ports from the end library (not from its own Brennan file) - ASSUMED (one source) | BUILD | 2609-08-08-08-FG