## Sheet1
OMi 4601 90° Straight Thread Hose Fitting - Design Table v1 ¦ AW s126 double-pass 42 rows ¦ single-source ¦ GENERATED 2026-09-23
| L4@DRIVE | M7@DRIVE | AA@DRIVE | C4HEX@HEX | Y@HEX | D@BORE | THDMAJ_B@DRIVE | $PRP@TubeOD | $PRP@PartNo | $PRP@Threads | $PRP@DataStatus | $PRP@AxialSource | $COMMENT | $PRP@ScopeAction | $PRP@OMiSKU | DH@BORE | $PRP@DimSource
4601-04-02 NWO | 1.75 | 0.94 | 0.29 | 0.44 | 0.5 | 0.06 | 0.3125 | 1/4 | 4601-04-02 NWO | 5/16-24 (B UN/UNF-2A) | ASSUMED | Air-Way s126 only (double-pass 42 rows); part numbers carry " NWO" suffix on Air-Way (e.g. "4601-8-8 NWO"); config names keep it verbatim; pass1 stated ROWS=43, both enumerate 42 | DROP: Air-Way row with no matching OMi SKU in catalog feed (2026-09-23) | DROP
4601-04-04 NWO | 1.75 | 1.03 | 0.29 | 0.56 | 0.5 | 0.17 | 0.4375 | 1/4 | 4601-04-04 NWO | 7/16-20 (B UN/UNF-2A) | ASSUMED | Air-Way s126 only (double-pass 42 rows); part numbers carry " NWO" suffix on Air-Way (e.g. "4601-8-8 NWO"); config names keep it verbatim; pass1 stated ROWS=43, both enumerate 42 | DROP: Air-Way row with no matching OMi SKU in catalog feed (2026-09-23) ¦ near-match donor for OMi SKU 4601-04-04-NWO-FG | DROP
4601-04-06 NWO | 1.81 | 1.25 | 0.29 | 0.69 | 0.63 | 0.3 | 0.5625 | 1/4 | 4601-04-06 NWO | 9/16-18 (B UN/UNF-2A) | ASSUMED | Air-Way s126 only (double-pass 42 rows); part numbers carry " NWO" suffix on Air-Way (e.g. "4601-8-8 NWO"); config names keep it verbatim; pass1 stated ROWS=43, both enumerate 42 | DROP: Air-Way row with no matching OMi SKU in catalog feed (2026-09-23) | DROP
4601-05-04 NWO | 1.75 | 1.03 | 0.36 | 0.56 | 0.5 | 0.17 | 0.4375 | 5/16 | 4601-05-04 NWO | 7/16-20 (B UN/UNF-2A) | ASSUMED | Air-Way s126 only (double-pass 42 rows); part numbers carry " NWO" suffix on Air-Way (e.g. "4601-8-8 NWO"); config names keep it verbatim; pass1 stated ROWS=43, both enumerate 42 | DROP: Air-Way row with no matching OMi SKU in catalog feed (2026-09-23) | DROP
4601-05-05 NWO | 1.78 | 1.13 | 0.36 | 0.63 | 0.56 | 0.23 | 0.5 | 5/16 | 4601-05-05 NWO | 1/2-20 (B UN/UNF-2A) | ASSUMED | Air-Way s126 only (double-pass 42 rows); part numbers carry " NWO" suffix on Air-Way (e.g. "4601-8-8 NWO"); config names keep it verbatim; pass1 stated ROWS=43, both enumerate 42 | DROP: Air-Way row with no matching OMi SKU in catalog feed (2026-09-23) | DROP
4601-05-06 NWO | 1.81 | 1.25 | 0.36 | 0.69 | 0.63 | 0.3 | 0.5625 | 5/16 | 4601-05-06 NWO | 9/16-18 (B UN/UNF-2A) | ASSUMED | Air-Way s126 only (double-pass 42 rows); part numbers carry " NWO" suffix on Air-Way (e.g. "4601-8-8 NWO"); config names keep it verbatim; pass1 stated ROWS=43, both enumerate 42 | DROP: Air-Way row with no matching OMi SKU in catalog feed (2026-09-23) | DROP
4601-05-08 NWO | 1.91 | 1.45 | 0.36 | 0.88 | 0.81 | 0.39 | 0.75 | 5/16 | 4601-05-08 NWO | 3/4-16 (B UN/UNF-2A) | ASSUMED | Air-Way s126 only (double-pass 42 rows); part numbers carry " NWO" suffix on Air-Way (e.g. "4601-8-8 NWO"); config names keep it verbatim; pass1 stated ROWS=43, both enumerate 42 | DROP: Air-Way row with no matching OMi SKU in catalog feed (2026-09-23) | DROP
4601-06-04 NWO | 1.75 | 1.03 | 0.43 | 0.56 | 0.5 | 0.17 | 0.4375 | 3/8 | 4601-06-04 NWO | 7/16-20 (B UN/UNF-2A) | ASSUMED | Air-Way s126 only (double-pass 42 rows); part numbers carry " NWO" suffix on Air-Way (e.g. "4601-8-8 NWO"); config names keep it verbatim; pass1 stated ROWS=43, both enumerate 42 | DROP: Air-Way row with no matching OMi SKU in catalog feed (2026-09-23) | DROP
4601-06-06 NWO | 1.81 | 1.25 | 0.43 | 0.69 | 0.63 | 0.3 | 0.5625 | 3/8 | 4601-06-06 NWO | 9/16-18 (B UN/UNF-2A) | ASSUMED | Air-Way s126 only (double-pass 42 rows); part numbers carry " NWO" suffix on Air-Way (e.g. "4601-8-8 NWO"); config names keep it verbatim; pass1 stated ROWS=43, both enumerate 42 | DROP: Air-Way row with no matching OMi SKU in catalog feed (2026-09-23) | DROP
4601-06-06 NWO-FG | 1.81 | 1.25 | 0.43 | 0.69 | 0.56 | 0.3 | 0.5625 | 3/8 | 4601-06-06 NWO-FG | 9/16-18 (B UN/UNF-2A) | ASSUMED | Air-Way s126 only (double-pass 42 rows); part numbers carry " NWO" suffix on Air-Way (e.g. "4601-8-8 NWO"); config names keep it verbatim; pass1 stated ROWS=43, both enumerate 42 |  | BUILD | 4601-06-06-NWO-FG
4601-06-08 NWO | 1.91 | 1.45 | 0.43 | 0.88 | 0.81 | 0.39 | 0.75 | 3/8 | 4601-06-08 NWO | 3/4-16 (B UN/UNF-2A) | ASSUMED | Air-Way s126 only (double-pass 42 rows); part numbers carry " NWO" suffix on Air-Way (e.g. "4601-8-8 NWO"); config names keep it verbatim; pass1 stated ROWS=43, both enumerate 42 | DROP: Air-Way row with no matching OMi SKU in catalog feed (2026-09-23) | DROP
4601-06-10 NWO | 1.97 | 1.7 | 0.43 | 1 | 0.94 | 0.48 | 0.875 | 3/8 | 4601-06-10 NWO | 7/8-14 (B UN/UNF-2A) | ASSUMED | Air-Way s126 only (double-pass 42 rows); part numbers carry " NWO" suffix on Air-Way (e.g. "4601-8-8 NWO"); config names keep it verbatim; pass1 stated ROWS=43, both enumerate 42 | DROP: Air-Way row with no matching OMi SKU in catalog feed (2026-09-23) | DROP
4601-08-06 NWO | 1.81 | 1.25 | 0.56 | 0.69 | 0.63 | 0.3 | 0.5625 | 1/2 | 4601-08-06 NWO | 9/16-18 (B UN/UNF-2A) | ASSUMED | Air-Way s126 only (double-pass 42 rows); part numbers carry " NWO" suffix on Air-Way (e.g. "4601-8-8 NWO"); config names keep it verbatim; pass1 stated ROWS=43, both enumerate 42 | DROP: Air-Way row with no matching OMi SKU in catalog feed (2026-09-23) ¦ near-match donor for OMi SKU 4601-08-06-NWO-FG | DROP
4601-08-08 NWO | 1.91 | 1.45 | 0.56 | 0.88 | 0.81 | 0.39 | 0.75 | 1/2 | 4601-08-08 NWO | 3/4-16 (B UN/UNF-2A) | ASSUMED | Air-Way s126 only (double-pass 42 rows); part numbers carry " NWO" suffix on Air-Way (e.g. "4601-8-8 NWO"); config names keep it verbatim; pass1 stated ROWS=43, both enumerate 42 | DROP: Air-Way row with no matching OMi SKU in catalog feed (2026-09-23) | DROP
4601-08-08 NWO-FG | 1.91 | 1.45 | 0.56 | 0.88 | 0.81 | 0.39 | 0.75 | 1/2 | 4601-08-08 NWO-FG | 3/4-16 (B UN/UNF-2A) | ASSUMED | Air-Way s126 only (double-pass 42 rows); part numbers carry " NWO" suffix on Air-Way (e.g. "4601-8-8 NWO"); config names keep it verbatim; pass1 stated ROWS=43, both enumerate 42 |  | BUILD | 4601-08-08-NWO-FG
4601-08-10 NWO | 1.97 | 1.7 | 0.56 | 1 | 0.94 | 0.48 | 0.875 | 1/2 | 4601-08-10 NWO | 7/8-14 (B UN/UNF-2A) | ASSUMED | Air-Way s126 only (double-pass 42 rows); part numbers carry " NWO" suffix on Air-Way (e.g. "4601-8-8 NWO"); config names keep it verbatim; pass1 stated ROWS=43, both enumerate 42 | DROP: Air-Way row with no matching OMi SKU in catalog feed (2026-09-23) | DROP
4601-10-06 NWO | 1.97 | 1.4 | 0.69 | 0.69 | 0.94 | 0.3 | 0.5625 | 5/8 | 4601-10-06 NWO | 9/16-18 (B UN/UNF-2A) | ASSUMED | Air-Way s126 only (double-pass 42 rows); part numbers carry " NWO" suffix on Air-Way (e.g. "4601-8-8 NWO"); config names keep it verbatim; pass1 stated ROWS=43, both enumerate 42 | DROP: Air-Way row with no matching OMi SKU in catalog feed (2026-09-23) | DROP
4601-10-08 NWO | 1.91 | 1.45 | 0.69 | 0.88 | 0.81 | 0.39 | 0.75 | 5/8 | 4601-10-08 NWO | 3/4-16 (B UN/UNF-2A) | ASSUMED | Air-Way s126 only (double-pass 42 rows); part numbers carry " NWO" suffix on Air-Way (e.g. "4601-8-8 NWO"); config names keep it verbatim; pass1 stated ROWS=43, both enumerate 42 | DROP: Air-Way row with no matching OMi SKU in catalog feed (2026-09-23) | DROP
4601-10-08 NWO-FG | 1.91 | 1.45 | 0.69 | 0.88 | 0.81 | 0.39 | 0.75 | 5/8 | 4601-10-08 NWO-FG | 3/4-16 (B UN/UNF-2A) | ASSUMED | Air-Way s126 only (double-pass 42 rows); part numbers carry " NWO" suffix on Air-Way (e.g. "4601-8-8 NWO"); config names keep it verbatim; pass1 stated ROWS=43, both enumerate 42 | DROP: Air-Way row with no matching OMi SKU in catalog feed (2026-09-23) | DROP
4601-10-10 NWO | 1.97 | 1.7 | 0.69 | 1 | 0.94 | 0.48 | 0.875 | 5/8 | 4601-10-10 NWO | 7/8-14 (B UN/UNF-2A) | ASSUMED | Air-Way s126 only (double-pass 42 rows); part numbers carry " NWO" suffix on Air-Way (e.g. "4601-8-8 NWO"); config names keep it verbatim; pass1 stated ROWS=43, both enumerate 42 | DROP: Air-Way row with no matching OMi SKU in catalog feed (2026-09-23) | DROP
4601-10-10 NWO-FG | 1.97 | 1.7 | 0.69 | 1 | 0.94 | 0.48 | 0.875 | 5/8 | 4601-10-10 NWO-FG | 7/8-14 (B UN/UNF-2A) | ASSUMED | Air-Way s126 only (double-pass 42 rows); part numbers carry " NWO" suffix on Air-Way (e.g. "4601-8-8 NWO"); config names keep it verbatim; pass1 stated ROWS=43, both enumerate 42 |  | BUILD | 4601-10-10-NWO-FG
4601-10-12 NWO | 2.06 | 1.94 | 0.69 | 1.25 | 1.13 | 0.61 | 1.0625 | 5/8 | 4601-10-12 NWO | 1 1/16-12 (B UN/UNF-2A) | ASSUMED | Air-Way s126 only (double-pass 42 rows); part numbers carry " NWO" suffix on Air-Way (e.g. "4601-8-8 NWO"); config names keep it verbatim; pass1 stated ROWS=43, both enumerate 42 | DROP: Air-Way row with no matching OMi SKU in catalog feed (2026-09-23) | DROP
4601-12-08 NWO | 1.91 | 1.45 | 0.82 | 0.88 | 0.81 | 0.39 | 0.75 | 3/4 | 4601-12-08 NWO | 3/4-16 (B UN/UNF-2A) | ASSUMED | Air-Way s126 only (double-pass 42 rows); part numbers carry " NWO" suffix on Air-Way (e.g. "4601-8-8 NWO"); config names keep it verbatim; pass1 stated ROWS=43, both enumerate 42 | DROP: Air-Way row with no matching OMi SKU in catalog feed (2026-09-23) | DROP
4601-12-10 NWO | 1.97 | 1.7 | 0.82 | 1 | 0.94 | 0.48 | 0.875 | 3/4 | 4601-12-10 NWO | 7/8-14 (B UN/UNF-2A) | ASSUMED | Air-Way s126 only (double-pass 42 rows); part numbers carry " NWO" suffix on Air-Way (e.g. "4601-8-8 NWO"); config names keep it verbatim; pass1 stated ROWS=43, both enumerate 42 | DROP: Air-Way row with no matching OMi SKU in catalog feed (2026-09-23) ¦ near-match donor for OMi SKU 4601-12-10-NWO-FG | DROP
4601-12-12 NWO | 2.06 | 1.94 | 0.82 | 1.25 | 1.13 | 0.61 | 1.0625 | 3/4 | 4601-12-12 NWO | 1 1/16-12 (B UN/UNF-2A) | ASSUMED | Air-Way s126 only (double-pass 42 rows); part numbers carry " NWO" suffix on Air-Way (e.g. "4601-8-8 NWO"); config names keep it verbatim; pass1 stated ROWS=43, both enumerate 42 | DROP: Air-Way row with no matching OMi SKU in catalog feed (2026-09-23) | DROP
4601-12-12 NWO-FG | 2.06 | 1.93 | 0.82 | 1.25 | 1.06 | 0.61 | 1.0625 | 3/4 | 4601-12-12 NWO-FG | 1 1/16-12 (B UN/UNF-2A) | ASSUMED | Air-Way s126 only (double-pass 42 rows); part numbers carry " NWO" suffix on Air-Way (e.g. "4601-8-8 NWO"); config names keep it verbatim; pass1 stated ROWS=43, both enumerate 42 |  | BUILD | 4601-12-12-NWO-FG
4601-12-16 NWO | 2.19 | 2.05 | 0.82 | 1.5 | 1.38 | 0.84 | 1.3125 | 3/4 | 4601-12-16 NWO | 1 5/16-12 (B UN/UNF-2A) | ASSUMED | Air-Way s126 only (double-pass 42 rows); part numbers carry " NWO" suffix on Air-Way (e.g. "4601-8-8 NWO"); config names keep it verbatim; pass1 stated ROWS=43, both enumerate 42 | DROP: Air-Way row with no matching OMi SKU in catalog feed (2026-09-23) | DROP
4601-16-08 NWO | 2.06 | 1.61 | 1.06 | 0.88 | 1.13 | 0.39 | 0.75 | 1 | 4601-16-08 NWO | 3/4-16 (B UN/UNF-2A) | ASSUMED | Air-Way s126 only (double-pass 42 rows); part numbers carry " NWO" suffix on Air-Way (e.g. "4601-8-8 NWO"); config names keep it verbatim; pass1 stated ROWS=43, both enumerate 42 | DROP: Air-Way row with no matching OMi SKU in catalog feed (2026-09-23) | DROP
4601-16-10 NWO | 2.06 | 1.8 | 1.06 | 1 | 1.13 | 0.48 | 0.875 | 1 | 4601-16-10 NWO | 7/8-14 (B UN/UNF-2A) | ASSUMED | Air-Way s126 only (double-pass 42 rows); part numbers carry " NWO" suffix on Air-Way (e.g. "4601-8-8 NWO"); config names keep it verbatim; pass1 stated ROWS=43, both enumerate 42 | DROP: Air-Way row with no matching OMi SKU in catalog feed (2026-09-23) | DROP
4601-16-12 NWO | 2.06 | 1.94 | 1.06 | 1.25 | 1.13 | 0.61 | 1.0625 | 1 | 4601-16-12 NWO | 1 1/16-12 (B UN/UNF-2A) | ASSUMED | Air-Way s126 only (double-pass 42 rows); part numbers carry " NWO" suffix on Air-Way (e.g. "4601-8-8 NWO"); config names keep it verbatim; pass1 stated ROWS=43, both enumerate 42 | DROP: Air-Way row with no matching OMi SKU in catalog feed (2026-09-23) | DROP
4601-16-16 NWO | 2.19 | 2.05 | 1.06 | 1.5 | 1.38 | 0.84 | 1.3125 | 1 | 4601-16-16 NWO | 1 5/16-12 (B UN/UNF-2A) | ASSUMED | Air-Way s126 only (double-pass 42 rows); part numbers carry " NWO" suffix on Air-Way (e.g. "4601-8-8 NWO"); config names keep it verbatim; pass1 stated ROWS=43, both enumerate 42 | DROP: Air-Way row with no matching OMi SKU in catalog feed (2026-09-23) ¦ near-match donor for OMi SKU 4601-16-16-NWO-FG | DROP
4601-16-12 NWO-FG | 1.9 | 2.04 | 1.06 | 1.25 | 1.06 | 0.61 | 1.0625 | 1 | 4601-16-12 NWO-FG | 1 1/16-12 (B UN/UNF-2A) | ASSUMED | Air-Way s126 only (double-pass 42 rows); part numbers carry " NWO" suffix on Air-Way (e.g. "4601-8-8 NWO"); config names keep it verbatim; pass1 stated ROWS=43, both enumerate 42 |  | BUILD | 4601-16-12-NWO-FG
4601-16-20 NWO | 2.38 | 2.25 | 1.06 | 1.88 | 1.75 | 1.08 | 1.625 | 1 | 4601-16-20 NWO | 1 5/8-12 (B UN/UNF-2A) | ASSUMED | Air-Way s126 only (double-pass 42 rows); part numbers carry " NWO" suffix on Air-Way (e.g. "4601-8-8 NWO"); config names keep it verbatim; pass1 stated ROWS=43, both enumerate 42 | DROP: Air-Way row with no matching OMi SKU in catalog feed (2026-09-23) ¦ near-match donor for OMi SKU 4601-16-20-NWO-FG | DROP
4601-20-16 NWO | 2.19 | 2.05 | 1.36 | 1.5 | 1.38 | 0.84 | 1.3125 | 1 1/4 | 4601-20-16 NWO | 1 5/16-12 (B UN/UNF-2A) | ASSUMED | Air-Way s126 only (double-pass 42 rows); part numbers carry " NWO" suffix on Air-Way (e.g. "4601-8-8 NWO"); config names keep it verbatim; pass1 stated ROWS=43, both enumerate 42 | DROP: Air-Way row with no matching OMi SKU in catalog feed (2026-09-23) ¦ near-match donor for OMi SKU 4601-20-16-NWO-FG | DROP
4601-20-20 NWO | 2.38 | 2.25 | 1.36 | 1.88 | 1.75 | 1.08 | 1.625 | 1 1/4 | 4601-20-20 NWO | 1 5/8-12 (B UN/UNF-2A) | ASSUMED | Air-Way s126 only (double-pass 42 rows); part numbers carry " NWO" suffix on Air-Way (e.g. "4601-8-8 NWO"); config names keep it verbatim; pass1 stated ROWS=43, both enumerate 42 | DROP: Air-Way row with no matching OMi SKU in catalog feed (2026-09-23) ¦ near-match donor for OMi SKU 4601-20-20-NWO-FG | DROP
4601-20-12 NWO | 2.19 | 2.06 | 1.36 | 1.25 | 1.38 | 0.61 | 1.0625 | 1 1/4 | 4601-20-12 NWO | 1 1/16-12 (B UN/UNF-2A) | ASSUMED | Air-Way s126 only (double-pass 42 rows); part numbers carry " NWO" suffix on Air-Way (e.g. "4601-8-8 NWO"); config names keep it verbatim; pass1 stated ROWS=43, both enumerate 42 | DROP: Air-Way row with no matching OMi SKU in catalog feed (2026-09-23) | DROP
4601-20-24 NWO | 2.5 | 2.39 | 1.36 | 2.13 | 2 | 1.31 | 1.875 | 1 1/4 | 4601-20-24 NWO | 1 7/8-12 (B UN/UNF-2A) | ASSUMED | Air-Way s126 only (double-pass 42 rows); part numbers carry " NWO" suffix on Air-Way (e.g. "4601-8-8 NWO"); config names keep it verbatim; pass1 stated ROWS=43, both enumerate 42 | DROP: Air-Way row with no matching OMi SKU in catalog feed (2026-09-23) | DROP
4601-24-12 NWO | 2.31 | 2.19 | 1.62 | 1.25 | 1.63 | 0.61 | 1.0625 | 1 1/2 | 4601-24-12 NWO | 1 1/16-12 (B UN/UNF-2A) | ASSUMED | Air-Way s126 only (double-pass 42 rows); part numbers carry " NWO" suffix on Air-Way (e.g. "4601-8-8 NWO"); config names keep it verbatim; pass1 stated ROWS=43, both enumerate 42 | DROP: Air-Way row with no matching OMi SKU in catalog feed (2026-09-23) | DROP
4601-24-16 NWO | 2.31 | 2.17 | 1.62 | 1.5 | 1.63 | 0.84 | 1.3125 | 1 1/2 | 4601-24-16 NWO | 1 5/16-12 (B UN/UNF-2A) | ASSUMED | Air-Way s126 only (double-pass 42 rows); part numbers carry " NWO" suffix on Air-Way (e.g. "4601-8-8 NWO"); config names keep it verbatim; pass1 stated ROWS=43, both enumerate 42 | DROP: Air-Way row with no matching OMi SKU in catalog feed (2026-09-23) | DROP
4601-24-20 NWO | 2.38 | 2.25 | 1.62 | 1.88 | 1.75 | 1.08 | 1.625 | 1 1/2 | 4601-24-20 NWO | 1 5/8-12 (B UN/UNF-2A) | ASSUMED | Air-Way s126 only (double-pass 42 rows); part numbers carry " NWO" suffix on Air-Way (e.g. "4601-8-8 NWO"); config names keep it verbatim; pass1 stated ROWS=43, both enumerate 42 | DROP: Air-Way row with no matching OMi SKU in catalog feed (2026-09-23) ¦ near-match donor for OMi SKU 4601-24-20-NWO-FG | DROP
4601-24-24 NWO | 2.5 | 2.39 | 1.62 | 2.13 | 2 | 1.31 | 1.875 | 1 1/2 | 4601-24-24 NWO | 1 7/8-12 (B UN/UNF-2A) | ASSUMED | Air-Way s126 only (double-pass 42 rows); part numbers carry " NWO" suffix on Air-Way (e.g. "4601-8-8 NWO"); config names keep it verbatim; pass1 stated ROWS=43, both enumerate 42 | DROP: Air-Way row with no matching OMi SKU in catalog feed (2026-09-23) ¦ near-match donor for OMi SKU 4601-24-24-NWO-FG | DROP
4601-32-32 NWO-FG | 2.81 | 2.89 | 2.15 | 2.75 | 2.5 | 1.78 | 2.5 | 2 | 4601-32-32 NWO-FG | 2 1/2-12 (B UN/UNF-2A) | ASSUMED | Air-Way s126 only (double-pass 42 rows); part numbers carry " NWO" suffix on Air-Way (e.g. "4601-8-8 NWO"); config names keep it verbatim; pass1 stated ROWS=43, both enumerate 42 |  | BUILD | 4601-32-32-NWO-FG
4601-04-04-NWO-FG | 1.75 | 1.03 | 0.29 | 0.563 | 0.438 | 0.172 | 0.4375 | 1/4 | 4601-04-04-NWO-FG | 7/16-20 (B UN/UNF-2A) | ASSUMED | [BRENNAN-ONLY 2026-10-18] OMi catalog SKU (omindustrial.com collections feed (cs-adapters, carbon-steel-flange-adapters-accessories, carbon-steel-braze-beaded-hose; products.json limit=50, single pass 2026-09-23)); Air-Way has the same size only as 4601-04-04 NWO (differs by -FG suffix) -> dims NOT copied -> 2026-10-18 Brennan allowed (user: "yes use brennan but still differentiate"); sources per cell in CHANGES.csv | BUILD-NEAR: forged (-FG) and non-FG variants differ in length on other series (e.g. 1501 N1, 2701 Y), so 4601-04-04 NWO dims are NOT assumed for this SKU; confirm with OMi/Brennan before modelling ¦ 2026-10-18 Brennan = yes (staged, not shipped): filled from Brennan ($PRP@DimSource BRENNAN; to undo clear the BRENNAN cells and regenerate); Brennan hose drill 0.189 not modelled: Q-HOSEB-BORE (a) = one bore 0.172 (D@BORE) through both legs | BUILD | 4601-04-04-NWO-FG |  | BRENNAN
4601-08-06-NWO-FG | 1.98 | 1.25 | 0.56 | 0.688 | 0.75 | 0.297 | 0.5625 | 1/2 | 4601-08-06-NWO-FG | 9/16-18 (B UN/UNF-2A) | ASSUMED | [BRENNAN-ONLY 2026-10-18] OMi catalog SKU (omindustrial.com collections feed (cs-adapters, carbon-steel-flange-adapters-accessories, carbon-steel-braze-beaded-hose; products.json limit=50, single pass 2026-09-23)); Air-Way has the same size only as 4601-08-06 NWO (differs by -FG suffix) -> dims NOT copied -> 2026-10-18 Brennan allowed (user: "yes use brennan but still differentiate"); sources per cell in CHANGES.csv | BUILD-NEAR: forged (-FG) and non-FG variants differ in length on other series (e.g. 1501 N1, 2701 Y), so 4601-08-06 NWO dims are NOT assumed for this SKU; confirm with OMi/Brennan before modelling ¦ 2026-10-18 Brennan = yes (staged, not shipped): filled from Brennan ($PRP@DimSource BRENNAN; to undo clear the BRENNAN cells and regenerate); Brennan hose drill 0.406 not modelled: Q-HOSEB-BORE (a) = one bore 0.297 (D@BORE) through both legs | BUILD | 4601-08-06-NWO-FG |  | BRENNAN
4601-12-10-NWO-FG | 2.06 | 1.7 | 0.82 | 1 | 1.062 | 0.484 | 0.875 | 3/4 | 4601-12-10-NWO-FG | 7/8-14 (B UN/UNF-2A) | ASSUMED | [BRENNAN-ONLY 2026-10-18] OMi catalog SKU (omindustrial.com collections feed (cs-adapters, carbon-steel-flange-adapters-accessories, carbon-steel-braze-beaded-hose; products.json limit=50, single pass 2026-09-23)); Air-Way has the same size only as 4601-12-10 NWO (differs by -FG suffix) -> dims NOT copied -> 2026-10-18 Brennan allowed (user: "yes use brennan but still differentiate"); sources per cell in CHANGES.csv | BUILD-NEAR: forged (-FG) and non-FG variants differ in length on other series (e.g. 1501 N1, 2701 Y), so 4601-12-10 NWO dims are NOT assumed for this SKU; confirm with OMi/Brennan before modelling ¦ 2026-10-18 Brennan = yes (staged, not shipped): filled from Brennan ($PRP@DimSource BRENNAN; to undo clear the BRENNAN cells and regenerate); Brennan hose drill 0.625 not modelled: Q-HOSEB-BORE (a) = one bore 0.484 (D@BORE) through both legs | BUILD | 4601-12-10-NWO-FG |  | BRENNAN
4601-16-16-NWO-FG | 2.394 | 2.039 | 1.06 | 1.5 | 1.312 | 0.844 | 1.3125 | 1 | 4601-16-16-NWO-FG | 1 5/16-12 (B UN/UNF-2A) | ASSUMED | [BRENNAN-ONLY 2026-10-18] OMi catalog SKU (omindustrial.com collections feed (cs-adapters, carbon-steel-flange-adapters-accessories, carbon-steel-braze-beaded-hose; products.json limit=50, single pass 2026-09-23)); Air-Way has the same size only as 4601-16-16 NWO (differs by -FG suffix) -> dims NOT copied -> 2026-10-18 Brennan allowed (user: "yes use brennan but still differentiate"); sources per cell in CHANGES.csv | BUILD-NEAR: forged (-FG) and non-FG variants differ in length on other series (e.g. 1501 N1, 2701 Y), so 4601-16-16 NWO dims are NOT assumed for this SKU; confirm with OMi/Brennan before modelling ¦ 2026-10-18 Brennan = yes (staged, not shipped): filled from Brennan ($PRP@DimSource BRENNAN; to undo clear the BRENNAN cells and regenerate); Brennan hose drill 0.844 not modelled: Q-HOSEB-BORE (a) = one bore 0.844 (D@BORE) through both legs | BUILD | 4601-16-16-NWO-FG |  | BRENNAN
4601-16-20-NWO-FG | 2.45 | 2.23 | 1.06 | 1.875 | 1.625 | 1.078 | 1.625 | 1 | 4601-16-20-NWO-FG | 1 5/8-12 (B UN/UNF-2A) | ASSUMED | [BRENNAN-ONLY 2026-10-18] OMi catalog SKU (omindustrial.com collections feed (cs-adapters, carbon-steel-flange-adapters-accessories, carbon-steel-braze-beaded-hose; products.json limit=50, single pass 2026-09-23)); Air-Way has the same size only as 4601-16-20 NWO (differs by -FG suffix) -> dims NOT copied -> 2026-10-18 Brennan allowed (user: "yes use brennan but still differentiate"); sources per cell in CHANGES.csv | BUILD-NEAR: forged (-FG) and non-FG variants differ in length on other series (e.g. 1501 N1, 2701 Y), so 4601-16-20 NWO dims are NOT assumed for this SKU; confirm with OMi/Brennan before modelling ¦ 2026-10-18 Brennan = yes (staged, not shipped): filled from Brennan ($PRP@DimSource BRENNAN; to undo clear the BRENNAN cells and regenerate); Brennan hose drill 0.844 not modelled: Q-HOSEB-BORE (a) = one bore 1.078 (D@BORE) through both legs | BUILD | 4601-16-20-NWO-FG | 0.844 | BRENNAN
4601-20-16-NWO-FG | 2.45 | 2.25 | 1.36 | 1.5 | 1.625 | 0.844 | 1.3125 | 1 1/4 | 4601-20-16-NWO-FG | 1 5/16-12 (B UN/UNF-2A) | ASSUMED | [BRENNAN-ONLY 2026-10-18] OMi catalog SKU (omindustrial.com collections feed (cs-adapters, carbon-steel-flange-adapters-accessories, carbon-steel-braze-beaded-hose; products.json limit=50, single pass 2026-09-23)); Air-Way has the same size only as 4601-20-16 NWO (differs by -FG suffix) -> dims NOT copied -> 2026-10-18 Brennan allowed (user: "yes use brennan but still differentiate"); sources per cell in CHANGES.csv | BUILD-NEAR: forged (-FG) and non-FG variants differ in length on other series (e.g. 1501 N1, 2701 Y), so 4601-20-16 NWO dims are NOT assumed for this SKU; confirm with OMi/Brennan before modelling ¦ 2026-10-18 Brennan = yes (staged, not shipped): filled from Brennan ($PRP@DimSource BRENNAN; to undo clear the BRENNAN cells and regenerate); Brennan hose drill 1.094 not modelled: Q-HOSEB-BORE (a) = one bore 0.844 (D@BORE) through both legs | BUILD | 4601-20-16-NWO-FG |  | BRENNAN
4601-20-20-NWO-FG | 2.375 | 2.25 | 1.36 | 1.875 | 1.75 | 1.078 | 1.625 | 1 1/4 | 4601-20-20-NWO-FG | 1 5/8-12 (B UN/UNF-2A) | ASSUMED | [BRENNAN-ONLY 2026-10-18] OMi catalog SKU (omindustrial.com collections feed (cs-adapters, carbon-steel-flange-adapters-accessories, carbon-steel-braze-beaded-hose; products.json limit=50, single pass 2026-09-23)); Air-Way has the same size only as 4601-20-20 NWO (differs by -FG suffix) -> dims NOT copied -> 2026-10-18 Brennan allowed (user: "yes use brennan but still differentiate"); sources per cell in CHANGES.csv | BUILD-NEAR: forged (-FG) and non-FG variants differ in length on other series (e.g. 1501 N1, 2701 Y), so 4601-20-20 NWO dims are NOT assumed for this SKU; confirm with OMi/Brennan before modelling ¦ 2026-10-18 Brennan = yes (staged, not shipped): filled from Brennan ($PRP@DimSource BRENNAN; to undo clear the BRENNAN cells and regenerate); Brennan hose drill 1.094 not modelled: Q-HOSEB-BORE (a) = one bore 1.078 (D@BORE) through both legs | BUILD | 4601-20-20-NWO-FG |  | BRENNAN
4601-24-20-NWO-FG | 2.7 | 2.38 | 1.62 | 1.875 | 1.875 | 1.078 | 1.625 | 1 1/2 | 4601-24-20-NWO-FG | 1 5/8-12 (B UN/UNF-2A) | ASSUMED | [BRENNAN-ONLY 2026-10-18] OMi catalog SKU (omindustrial.com collections feed (cs-adapters, carbon-steel-flange-adapters-accessories, carbon-steel-braze-beaded-hose; products.json limit=50, single pass 2026-09-23)); Air-Way has the same size only as 4601-24-20 NWO (differs by -FG suffix) -> dims NOT copied -> 2026-10-18 Brennan allowed (user: "yes use brennan but still differentiate"); sources per cell in CHANGES.csv | BUILD-NEAR: forged (-FG) and non-FG variants differ in length on other series (e.g. 1501 N1, 2701 Y), so 4601-24-20 NWO dims are NOT assumed for this SKU; confirm with OMi/Brennan before modelling ¦ 2026-10-18 Brennan = yes (staged, not shipped): filled from Brennan ($PRP@DimSource BRENNAN; to undo clear the BRENNAN cells and regenerate); Brennan hose drill 1.343 not modelled: Q-HOSEB-BORE (a) = one bore 1.078 (D@BORE) through both legs | BUILD | 4601-24-20-NWO-FG |  | BRENNAN
4601-24-24-NWO-FG | 2.697 | 2.382 | 1.62 | 2.125 | 1.875 | 1.312 | 1.875 | 1 1/2 | 4601-24-24-NWO-FG | 1 7/8-12 (B UN/UNF-2A) | ASSUMED | [BRENNAN-ONLY 2026-10-18] OMi catalog SKU (omindustrial.com collections feed (cs-adapters, carbon-steel-flange-adapters-accessories, carbon-steel-braze-beaded-hose; products.json limit=50, single pass 2026-09-23)); Air-Way has the same size only as 4601-24-24 NWO (differs by -FG suffix) -> dims NOT copied -> 2026-10-18 Brennan allowed (user: "yes use brennan but still differentiate"); sources per cell in CHANGES.csv | BUILD-NEAR: forged (-FG) and non-FG variants differ in length on other series (e.g. 1501 N1, 2701 Y), so 4601-24-24 NWO dims are NOT assumed for this SKU; confirm with OMi/Brennan before modelling ¦ 2026-10-18 Brennan = yes (staged, not shipped): filled from Brennan ($PRP@DimSource BRENNAN; to undo clear the BRENNAN cells and regenerate); Brennan hose drill 1.344 not modelled: Q-HOSEB-BORE (a) = one bore 1.312 (D@BORE) through both legs | BUILD | 4601-24-24-NWO-FG |  | BRENNAN