## Sheet1
| L@DRIVE | BODYR@DRIVE | NPTFA_MAJR@DRIVE | NPTFA_THDL@DRIVE | NPTFA_TAPER@DRIVE | HELIXDIA@HELIXSK_A | HEIGHT@HELIX_A | PITCH@HELIX_A | PROF_R@THDPROF_A | APEXR@THDPROF_A | NPTFB_MAJR@DRIVE | NPTFB_THDL@DRIVE | NPTFB_TAPER@DRIVE | HELIXDIA@HELIXSK_B | HEIGHT@HELIX_B | PITCH@HELIX_B | PROF_R@THDPROF_B | APEXR@THDPROF_B | PROF_AX@THDPROF_B | DA@BORE_A | DEPTH@BORECUT_A | DB@BORE_B | DEPTH@BORECUT_B | $PRP@PartNo | $PRP@Description | $PRP@GeometryRoot | $PRP@EndA_Thread | $PRP@EndB_Thread | $PRP@DataStatus | $PRP@AxialSource | $COMMENT | $PRP@OMiSKU
5404-N-8-8 X 3 | 3 | 0.44 | 0.40779 | 0.5337 | 1.7899 | 0.81557 | 0.5337 | 0.07143 | 0.40779 | 0.35064 | 0.40779 | 0.5337 | 1.7899 | 0.81557 | 0.5337 | 0.07143 | 0.40779 | 0.35064 | 3 | 0.48 | 1.5 | 0.48 | 1.5 | 5404-N-8-8 X 3 | Straight Pipe Nipple (round, NPTF x NPTF), 1/2-14 NPTF x 1/2-14 NPTF | 5404N | 1/2-14 NPTF | 1/2-14 NPTF | ASSUMED | Air-Way s84 only (double-pass 14 rows); PN carries cut length; C = body OD (no hex) ¦ MODEL: round bar of Air-Way diameter C (no hex); male NPTF ends per ASME B1.20.3, threaded over L2 only (vanish threads NOT modelled - ASSUMPTION), the small step from the thread to the bar diameter is the difference between C and the pipe OD as printed; bore step at mid-length (ASSUMPTION) |  | 5404-N-08X3.000
5404-N-4-4 X 2 | 2 | 0.28 | 0.26092 | 0.4018 | 1.7899 | 0.52183 | 0.4018 | 0.05556 | 0.26092 | 0.21647 | 0.26092 | 0.4018 | 1.7899 | 0.52183 | 0.4018 | 0.05556 | 0.26092 | 0.21647 | 2 | 0.3 | 1 | 0.3 | 1 | 5404-N-4-4 X 2 | Straight Pipe Nipple (round, NPTF x NPTF), 1/4-18 NPTF x 1/4-18 NPTF | 5404N | 1/4-18 NPTF | 1/4-18 NPTF | ASSUMED | Air-Way s84 only (double-pass 14 rows); PN carries cut length; C = body OD (no hex) ¦ MODEL: round bar of Air-Way diameter C (no hex); male NPTF ends per ASME B1.20.3, threaded over L2 only (vanish threads NOT modelled - ASSUMPTION), the small step from the thread to the bar diameter is the difference between C and the pipe OD as printed; bore step at mid-length (ASSUMPTION) |  | 5404-N-04X2.000
5404-N-4-4 X 3 | 3 | 0.28 | 0.26092 | 0.4018 | 1.7899 | 0.52183 | 0.4018 | 0.05556 | 0.26092 | 0.21647 | 0.26092 | 0.4018 | 1.7899 | 0.52183 | 0.4018 | 0.05556 | 0.26092 | 0.21647 | 3 | 0.3 | 1.5 | 0.3 | 1.5 | 5404-N-4-4 X 3 | Straight Pipe Nipple (round, NPTF x NPTF), 1/4-18 NPTF x 1/4-18 NPTF | 5404N | 1/4-18 NPTF | 1/4-18 NPTF | ASSUMED | Air-Way s84 only (double-pass 14 rows); PN carries cut length; C = body OD (no hex) ¦ MODEL: round bar of Air-Way diameter C (no hex); male NPTF ends per ASME B1.20.3, threaded over L2 only (vanish threads NOT modelled - ASSUMPTION), the small step from the thread to the bar diameter is the difference between C and the pipe OD as printed; bore step at mid-length (ASSUMPTION) |  | 5404-N-04X3.000
5404-N-8-8 X 4 | 4 | 0.44 | 0.40779 | 0.5337 | 1.7899 | 0.81557 | 0.5337 | 0.07143 | 0.40779 | 0.35064 | 0.40779 | 0.5337 | 1.7899 | 0.81557 | 0.5337 | 0.07143 | 0.40779 | 0.35064 | 4 | 0.48 | 2 | 0.48 | 2 | 5404-N-8-8 X 4 | Straight Pipe Nipple (round, NPTF x NPTF), 1/2-14 NPTF x 1/2-14 NPTF | 5404N | 1/2-14 NPTF | 1/2-14 NPTF | ASSUMED | Air-Way s84 only (double-pass 14 rows); PN carries cut length; C = body OD (no hex) ¦ MODEL: round bar of Air-Way diameter C (no hex); male NPTF ends per ASME B1.20.3, threaded over L2 only (vanish threads NOT modelled - ASSUMPTION), the small step from the thread to the bar diameter is the difference between C and the pipe OD as printed; bore step at mid-length (ASSUMPTION) |  | 5404-N-08X4.000