## Sheet1
OMi 5503 45° Street Elbow - Design Table v1 ¦ AW s154 double-pass 15 rows ¦ single-source ¦ GENERATED 2026-09-23
| N4@DRIVE | N3@DRIVE | W@HEX | D@BORE | TAPDRILL@BORE | THDMAJ_A1@DRIVE | THDMAJ_A2@DRIVE | $PRP@PartNo | $PRP@Threads | $PRP@DataStatus | $PRP@AxialSource | $COMMENT | $PRP@ScopeAction | $PRP@OMiSKU | PORTDEPTH@BORE | $PRP@DimSource
5503-02-02-FG | 0.72 | 0.47 | 0.56 | 0.188 | 0.33 | 0.405 | 0.405 | 5503-02-02-FG | 1/8-27 (A (1) NPTF) x 1/8-27 (A (2) NPTF) | ASSUMED | [BRENNAN-CAD 2026-10-21: PORTDEPTH@BORE] Air-Way s154 only (double-pass 15 rows) ¦ D (male bore) 0.188 = Brennan TFA catalog p.32 (5503-FG MP-FP 45 DEG ELBOW STREET ELBOW) A1 DRILL; Air-Way plain twins agree 10/10 (wave2 tee_elbow mapping_evidence.txt l.130) - Q-ANGLED-5503D settled from Brennan 2026-10-18 (Air-Way printed a value larger than the thread; PROPOSAL, genfeat ANGLED) | Brennan CAD record 5503-02-02-FG (PARTcommunity / CADENAS, PORTDEPTH@BORE=BA; user 2026-10-21 "yes you can use them following my rule") | BUILD | 5503-02-02-FG | 0.38 | BRENNAN
5503-02-02 | 0.72 | 0.47 | 0.63 | 0.19 | 0.33 | 0.405 | 0.405 | 5503-02-02 | 1/8-27 (A (1) NPTF) x 1/8-27 (A (2) NPTF) | ASSUMED | Air-Way s154 only (double-pass 15 rows) | DROP: Air-Way row with no matching OMi SKU in catalog feed (2026-09-23) | DROP
5503-02-04 | 0.86 | 0.62 | 0.75 | 0.19 | 0.43 | 0.405 | 0.54 | 5503-02-04 | 1/8-27 (A (1) NPTF) x 1/4-18 (A (2) NPTF) | ASSUMED | Air-Way s154 only (double-pass 15 rows) | DROP: Air-Way row with no matching OMi SKU in catalog feed (2026-09-23) | DROP
5503-04-04-FG | 1.05 | 0.62 | 0.75 | 0.281 | 0.43 | 0.54 | 0.54 | 5503-04-04-FG | 1/4-18 (A (1) NPTF) x 1/4-18 (A (2) NPTF) | ASSUMED | Air-Way s154 only (double-pass 15 rows) ¦ D (male bore) 0.281 = Brennan TFA catalog p.32 (5503-FG MP-FP 45 DEG ELBOW STREET ELBOW) A1 DRILL; Air-Way plain twins agree 10/10 (wave2 tee_elbow mapping_evidence.txt l.130) - Q-ANGLED-5503D settled from Brennan 2026-10-18 (Air-Way printed a value larger than the thread; PROPOSAL, genfeat ANGLED) ¦ PORTDEPTH 0.56 = Brennan port depth -04 = 0.560 on 2502-06-04-FG, 5405-04-04, 5406-08-04, 5502-04-04-FG STEPs (tools/_out/genfeat_20261018/angled/scripts/brennan_port_depths_out.txt) - Q-ANGLED-P1 settled from the Brennan STEPs 2026-10-18 (PROPOSAL, genfeat ANGLED) |  | BUILD | 5503-04-04-FG | 0.56
5503-04-04 | 1.05 | 0.62 | 0.75 | 0.28 | 0.43 | 0.54 | 0.54 | 5503-04-04 | 1/4-18 (A (1) NPTF) x 1/4-18 (A (2) NPTF) | ASSUMED | Air-Way s154 only (double-pass 15 rows) | DROP: Air-Way row with no matching OMi SKU in catalog feed (2026-09-23) | DROP
5503-06-06-FG | 1.06 | 0.72 | 0.88 | 0.41 | 0.57 | 0.675 | 0.675 | 5503-06-06-FG | 3/8-18 (A (1) NPTF) x 3/8-18 (A (2) NPTF) | ASSUMED | Air-Way s154 only (double-pass 15 rows) ¦ PORTDEPTH 0.58 = Brennan port depth -06 = 0.580 on 1504-06-06-FG, 2611-06-06-06-FG, 5601-06-06-06-FG STEPs (tools/_out/genfeat_20261018/angled/scripts/brennan_port_depths_out.txt) - Q-ANGLED-P1 settled from the Brennan STEPs 2026-10-18 (PROPOSAL, genfeat ANGLED) |  | BUILD | 5503-06-06-FG | 0.58
5503-06-06 | 1.1 | 0.72 | 0.88 | 0.41 | 0.57 | 0.675 | 0.675 | 5503-06-06 | 3/8-18 (A (1) NPTF) x 3/8-18 (A (2) NPTF) | ASSUMED | Air-Way s154 only (double-pass 15 rows) | DROP: Air-Way row with no matching OMi SKU in catalog feed (2026-09-23) | DROP
5503-08-08-FG | 1.34 | 0.91 | 1.06 | 0.531 | 0.7 | 0.84 | 0.84 | 5503-08-08-FG | 1/2-14 (A (1) NPTF) x 1/2-14 (A (2) NPTF) | ASSUMED | Air-Way s154 only (double-pass 15 rows) ¦ D (male bore) 0.531 = Brennan TFA catalog p.32 (5503-FG MP-FP 45 DEG ELBOW STREET ELBOW) A1 DRILL; Air-Way plain twins agree 10/10 (wave2 tee_elbow mapping_evidence.txt l.130) - Q-ANGLED-5503D settled from Brennan 2026-10-18 (Air-Way printed a value larger than the thread; PROPOSAL, genfeat ANGLED) ¦ PORTDEPTH 0.75 = Brennan port depth -08 = 0.750 on 12 Brennan -08 female-port STEPs (1502, 2505, 2606, 2705, 5405, 5502, 5504, 5505, 5603, 5605, 5652, 6420) (tools/_out/genfeat_20261018/angled/scripts/brennan_port_depths_out.txt) - Q-ANGLED-P1 settled from the Brennan STEPs 2026-10-18 (PROPOSAL, genfeat ANGLED) |  | BUILD | 5503-08-08-FG | 0.75
5503-08-08 | 1.34 | 0.91 | 1.13 | 0.53 | 0.7 | 0.84 | 0.84 | 5503-08-08 | 1/2-14 (A (1) NPTF) x 1/2-14 (A (2) NPTF) | ASSUMED | Air-Way s154 only (double-pass 15 rows) | DROP: Air-Way row with no matching OMi SKU in catalog feed (2026-09-23) | DROP
5503-12-12-FG | 1.38 | 0.97 | 1.31 | 0.719 | 0.91 | 1.05 | 1.05 | 5503-12-12-FG | 3/4-14 (A (1) NPTF) x 3/4-14 (A (2) NPTF) | ASSUMED | Air-Way s154 only (double-pass 15 rows) ¦ D (male bore) 0.719 = Brennan TFA catalog p.32 (5503-FG MP-FP 45 DEG ELBOW STREET ELBOW) A1 DRILL; Air-Way plain twins agree 10/10 (wave2 tee_elbow mapping_evidence.txt l.130) - Q-ANGLED-5503D settled from Brennan 2026-10-18 (Air-Way printed a value larger than the thread; PROPOSAL, genfeat ANGLED) |  | BUILD | 5503-12-12-FG
5503-12-12 | 1.38 | 0.97 | 1.38 | 0.72 | 0.91 | 1.05 | 1.05 | 5503-12-12 | 3/4-14 (A (1) NPTF) x 3/4-14 (A (2) NPTF) | ASSUMED | Air-Way s154 only (double-pass 15 rows) | DROP: Air-Way row with no matching OMi SKU in catalog feed (2026-09-23) | DROP
5503-16-16 | 1.72 | 1.12 | 1.63 | 0.94 | 1.14 | 1.315 | 1.315 | 5503-16-16 | 1-11 1/2 (A (1) NPTF) x 1-11 1/2 (A (2) NPTF) | ASSUMED | Air-Way s154 only (double-pass 15 rows) | DROP: Air-Way row with no matching OMi SKU in catalog feed (2026-09-23) ¦ near-match donor for OMi SKU 5503-16-16-FG | DROP
5503-20-20 | 1.8 | 1.63 | 2 | 1.25 | 1.48 | 1.66 | 1.66 | 5503-20-20 | 1 1/4-11 1/2 (A (1) NPTF) x 1 1/4-11 1/2 (A (2) NPTF) | ASSUMED | Air-Way s154 only (double-pass 15 rows) | DROP: Air-Way row with no matching OMi SKU in catalog feed (2026-09-23) ¦ near-match donor for OMi SKU 5503-20-20-FG | DROP
5503-24-24 | 2.06 | 1.69 | 2.38 | 1.5 | 1.72 | 1.9 | 1.9 | 5503-24-24 | 1 1/2-11 1/2 (A (1) NPTF) x 1 1/2-11 1/2 (A (2) NPTF) | ASSUMED | Air-Way s154 only (double-pass 15 rows) | DROP: Air-Way row with no matching OMi SKU in catalog feed (2026-09-23) ¦ near-match donor for OMi SKU 5503-24-24-FG | DROP
5503-32-32 | 2.15 | 2.19 | 2.88 | 1.94 | 2.19 | 2.375 | 2.375 | 5503-32-32 | 2-11 1/2 (A (1) NPTF) x 2-11 1/2 (A (2) NPTF) | ASSUMED | Air-Way s154 only (double-pass 15 rows) | DROP: Air-Way row with no matching OMi SKU in catalog feed (2026-09-23) ¦ near-match donor for OMi SKU 5503-32-32-FG | DROP
5503-04-02-FG |  |  |  |  | 0.33 |  |  | 5503-04-02-FG |  | MISSING | [A1/A9 TAPDRILL 2026-10-21: TAPDRILL@BORE] OMi catalog SKU (omindustrial.com collections feed (cs-adapters, carbon-steel-flange-adapters-accessories, carbon-steel-braze-beaded-hose; products.json limit=50, single pass 2026-09-23)); NO Air-Way row for this size -> dimensions MISSING | BUILD-MISSING: part exists in OMi catalog but Air-Way s-page has no row; needs a second dimensional source ¦ TAPDRILL@BORE = Air-Way per-size tap drill -02 0.33 (A1) | BUILD | 5503-04-02-FG
5503-06-04-FG |  |  |  |  | 0.43 |  |  | 5503-06-04-FG |  | MISSING | [A1/A9 TAPDRILL 2026-10-21: TAPDRILL@BORE] OMi catalog SKU (omindustrial.com collections feed (cs-adapters, carbon-steel-flange-adapters-accessories, carbon-steel-braze-beaded-hose; products.json limit=50, single pass 2026-09-23)); NO Air-Way row for this size -> dimensions MISSING | BUILD-MISSING: part exists in OMi catalog but Air-Way s-page has no row; needs a second dimensional source ¦ TAPDRILL@BORE = Air-Way per-size tap drill -04 0.43 (A1) | BUILD | 5503-06-04-FG
5503-08-06-FG |  |  |  |  | 0.57 |  |  | 5503-08-06-FG |  | MISSING | [A1/A9 TAPDRILL 2026-10-21: TAPDRILL@BORE] OMi catalog SKU (omindustrial.com collections feed (cs-adapters, carbon-steel-flange-adapters-accessories, carbon-steel-braze-beaded-hose; products.json limit=50, single pass 2026-09-23)); NO Air-Way row for this size -> dimensions MISSING | BUILD-MISSING: part exists in OMi catalog but Air-Way s-page has no row; needs a second dimensional source ¦ TAPDRILL@BORE = Air-Way per-size tap drill -06 0.57 (A1) | BUILD | 5503-08-06-FG
5503-12-08-FG |  |  |  |  | 0.7 |  |  | 5503-12-08-FG |  | MISSING | [A1/A9 TAPDRILL 2026-10-21: TAPDRILL@BORE] OMi catalog SKU (omindustrial.com collections feed (cs-adapters, carbon-steel-flange-adapters-accessories, carbon-steel-braze-beaded-hose; products.json limit=50, single pass 2026-09-23)); NO Air-Way row for this size -> dimensions MISSING | BUILD-MISSING: part exists in OMi catalog but Air-Way s-page has no row; needs a second dimensional source ¦ TAPDRILL@BORE = Air-Way per-size tap drill -08 0.7 (A1) | BUILD | 5503-12-08-FG
5503-16-12-FG |  |  |  |  | 0.91 |  |  | 5503-16-12-FG |  | MISSING | [A1/A9 TAPDRILL 2026-10-21: TAPDRILL@BORE] OMi catalog SKU (omindustrial.com collections feed (cs-adapters, carbon-steel-flange-adapters-accessories, carbon-steel-braze-beaded-hose; products.json limit=50, single pass 2026-09-23)); NO Air-Way row for this size -> dimensions MISSING | BUILD-MISSING: part exists in OMi catalog but Air-Way s-page has no row; needs a second dimensional source ¦ TAPDRILL@BORE = Air-Way per-size tap drill -12 0.91 (A1) | BUILD | 5503-16-12-FG
5503-16-16-FG | 1.72 | 1.12 | 1.625 | 0.938 | 1.14 | 1.315 | 1.315 | 5503-16-16-FG | 1-11 1/2 (A (1) NPTF) x 1-11 1/2 (A (2) NPTF) | ASSUMED | [BRENNAN-ONLY 2026-10-18] OMi catalog SKU (omindustrial.com collections feed (cs-adapters, carbon-steel-flange-adapters-accessories, carbon-steel-braze-beaded-hose; products.json limit=50, single pass 2026-09-23)); Air-Way has the same size only as 5503-16-16 (differs by -FG suffix) -> dims NOT copied ¦ PORTDEPTH 0.94 = Brennan port depth -16 = 0.940 on the part's OWN STEP 5503-16-16-FG (and 5405-16-16, 5502-16-16-FG) (tools/_out/genfeat_20261018/angled/scripts/brennan_port_depths_out.txt) - Q-ANGLED-P1 settled from the Brennan STEPs 2026-10-18 (PROPOSAL, genfeat ANGLED) -> 2026-10-18 Brennan allowed (user: "yes use brennan but still differentiate"); sources per cell in CHANGES.csv | BUILD-NEAR: forged (-FG) and non-FG variants differ in length on other series (e.g. 1501 N1, 2701 Y), so 5503-16-16 dims are NOT assumed for this SKU; confirm with OMi/Brennan before modelling ¦ 2026-10-18 Brennan = yes (wave2 tee_elbow, staged, not shipped): sizes from the Brennan TFA catalog, end details from the end library; marked $PRP@DimSource BRENNAN (to undo: clear the BRENNAN cells, set the row MISSING, regenerate) | BUILD | 5503-16-16-FG | 0.94 | BRENNAN
5503-20-20-FG | 1.8 | 1.63 | 1.875 | 1.25 | 1.48 | 1.66 | 1.66 | 5503-20-20-FG | 1 1/4-11 1/2 (A (1) NPTF) x 1 1/4-11 1/2 (A (2) NPTF) | ASSUMED | [BRENNAN-ONLY 2026-10-18] OMi catalog SKU (omindustrial.com collections feed (cs-adapters, carbon-steel-flange-adapters-accessories, carbon-steel-braze-beaded-hose; products.json limit=50, single pass 2026-09-23)); Air-Way has the same size only as 5503-20-20 (differs by -FG suffix) -> dims NOT copied -> 2026-10-18 Brennan allowed (user: "yes use brennan but still differentiate"); sources per cell in CHANGES.csv | BUILD-NEAR: forged (-FG) and non-FG variants differ in length on other series (e.g. 1501 N1, 2701 Y), so 5503-20-20 dims are NOT assumed for this SKU; confirm with OMi/Brennan before modelling ¦ 2026-10-18 Brennan = yes (wave2 tee_elbow, staged, not shipped): sizes from the Brennan TFA catalog, end details from the end library; marked $PRP@DimSource BRENNAN (to undo: clear the BRENNAN cells, set the row MISSING, regenerate) | BUILD | 5503-20-20-FG |  | BRENNAN
5503-24-24-FG | 2.06 | 1.69 |  | 1.5 | 1.72 |  |  | 5503-24-24-FG |  | MISSING | [A1/A9 TAPDRILL 2026-10-21: TAPDRILL@BORE] [BRENNAN-CAD 2026-10-21: D@BORE, N3@DRIVE, N4@DRIVE, PORTDEPTH@BORE] OMi catalog SKU (omindustrial.com collections feed (cs-adapters, carbon-steel-flange-adapters-accessories, carbon-steel-braze-beaded-hose; products.json limit=50, single pass 2026-09-23)); Air-Way has the same size only as 5503-24-24 (differs by -FG suffix) -> dims NOT copied | BUILD-NEAR: forged (-FG) and non-FG variants differ in length on other series (e.g. 1501 N1, 2701 Y), so 5503-24-24 dims are NOT assumed for this SKU; confirm with OMi/Brennan before modelling ¦ Brennan CAD record 5503-24-24-FG (PARTcommunity / CADENAS, D@BORE=AD, N3@DRIVE=N1, N4@DRIVE=N, PORTDEPTH@BORE=BA; user 2026-10-21 "yes you can use them following my rule") ¦ TAPDRILL@BORE = Air-Way per-size tap drill -24 1.72 (A1, A9: Brennan 5405-24-24 / -32-32 STEPs 1.734 / 2.218 -> nearest Air-Way 1.72 / 2.20) | BUILD | 5503-24-24-FG | 0.94 | BRENNAN
5503-32-32-FG | 2.15 | 2.19 |  | 1.938 | 2.2 |  |  | 5503-32-32-FG |  | MISSING | [A1/A9 TAPDRILL 2026-10-21: TAPDRILL@BORE] [BRENNAN-CAD 2026-10-21: D@BORE, N3@DRIVE, N4@DRIVE, PORTDEPTH@BORE] OMi catalog SKU (omindustrial.com collections feed (cs-adapters, carbon-steel-flange-adapters-accessories, carbon-steel-braze-beaded-hose; products.json limit=50, single pass 2026-09-23)); Air-Way has the same size only as 5503-32-32 (differs by -FG suffix) -> dims NOT copied | BUILD-NEAR: forged (-FG) and non-FG variants differ in length on other series (e.g. 1501 N1, 2701 Y), so 5503-32-32 dims are NOT assumed for this SKU; confirm with OMi/Brennan before modelling ¦ Brennan CAD record 5503-32-32-FG (PARTcommunity / CADENAS, D@BORE=AD, N3@DRIVE=N1, N4@DRIVE=N, PORTDEPTH@BORE=BA; user 2026-10-21 "yes you can use them following my rule") ¦ TAPDRILL@BORE = Air-Way per-size tap drill -32 2.2 (A1, A9: Brennan 5405-24-24 / -32-32 STEPs 1.734 / 2.218 -> nearest Air-Way 1.72 / 2.20) | BUILD | 5503-32-32-FG | 0.97 | BRENNAN