## Sheet1
OMi 5601 Female Branch Pipe Tee - Design Table v1 ¦ AW s188 double-pass 5 rows ¦ single-source ¦ GENERATED 2026-09-23
| N_1@DRIVE | N2@DRIVE | N1@DRIVE | W@HEX | D1@BORE | D2@BORE | TAPDRILL@BORE | THDMAJ_A1@DRIVE | THDMAJ_A2@DRIVE | THDMAJ_A3@DRIVE | $PRP@PartNo | $PRP@Threads | $PRP@DataStatus | $PRP@AxialSource | $COMMENT | $PRP@ScopeAction | $PRP@OMiSKU | $PRP@DimSource
5601-04-04-04 | 1.09 | 1.09 | 0.88 | 0.75 | 0.28 | 0.28 | 0.43 | 0.54 | 0.54 | 0.54 | 5601-04-04-04 | 1/4-18 (A (1) NPTF) x 1/4-18 (A (2) NPTF) x 1/4-18 (A (3) NPTF) | ASSUMED | Air-Way s188 only (double-pass 5 rows) | DROP: Air-Way row with no matching OMi SKU in catalog feed (2026-09-23) ¦ near-match donor for OMi SKU 5601-04-04-04-FG | DROP
5601-06-06-06 | 1.22 | 1.22 | 1.02 | 0.88 | 0.41 | 0.41 | 0.57 | 0.675 | 0.675 | 0.675 | 5601-06-06-06 | 3/8-18 (A (1) NPTF) x 3/8-18 (A (2) NPTF) x 3/8-18 (A (3) NPTF) | ASSUMED | Air-Way s188 only (double-pass 5 rows) | DROP: Air-Way row with no matching OMi SKU in catalog feed (2026-09-23) ¦ near-match donor for OMi SKU 5601-06-06-06-FG | DROP
5601-08-08-08 | 1.47 | 1.47 | 1.23 | 1.13 | 0.53 | 0.53 | 0.7 | 0.84 | 0.84 | 0.84 | 5601-08-08-08 | 1/2-14 (A (1) NPTF) x 1/2-14 (A (2) NPTF) x 1/2-14 (A (3) NPTF) | ASSUMED | Air-Way s188 only (double-pass 5 rows) | DROP: Air-Way row with no matching OMi SKU in catalog feed (2026-09-23) | DROP
5601-12-12-12 | 1.59 | 1.59 | 1.36 | 1.38 | 0.72 | 0.72 | 0.91 | 1.05 | 1.05 | 1.05 | 5601-12-12-12 | 3/4-14 (A (1) NPTF) x 3/4-14 (A (2) NPTF) x 3/4-14 (A (3) NPTF) | ASSUMED | Air-Way s188 only (double-pass 5 rows) | DROP: Air-Way row with no matching OMi SKU in catalog feed (2026-09-23) | DROP
5601-16-16-16 | 1.97 | 1.97 | 1.62 | 1.63 | 0.94 | 0.94 | 1.14 | 1.315 | 1.315 | 1.315 | 5601-16-16-16 | 1-11 1/2 (A (1) NPTF) x 1-11 1/2 (A (2) NPTF) x 1-11 1/2 (A (3) NPTF) | ASSUMED | Air-Way s188 only (double-pass 5 rows) | DROP: Air-Way row with no matching OMi SKU in catalog feed (2026-09-23) | DROP
5601-02-02-02-FG | 0.78 | 0.78 | 0.66 | 0.562 | 0.188 | 0.188 | 0.33 | 0.405 | 0.405 | 0.405 | 5601-02-02-02-FG | 1/8-27 (A (1) NPTF) x 1/8-27 (A (2) NPTF) x 1/8-27 (A (3) NPTF) | ASSUMED | [BRENNAN-ONLY 2026-10-18] OMi catalog SKU (omindustrial.com collections feed (cs-adapters, carbon-steel-flange-adapters-accessories, carbon-steel-braze-beaded-hose; products.json limit=50, single pass 2026-09-23)); NO Air-Way row for this size -> dimensions MISSING -> 2026-10-18 Brennan allowed (user: "yes use brennan but still differentiate"): N_1@DRIVE: Brennan TFA catalog p.55 table TFA-p055-t02 "5601-FG MP-MP-FP TEE (AS CODED PER SAE J846)" row 5601-02-02-02-FG col "N1 LGTH" = "0.780" (07_RAW_EXTRACTS/brennan_catalogs/TFA Catalog.pdf; tools/_out/brennan_catalog_20261001/catalog_verified.json, line_y 216.7, page verified True) [Brennan = yes 2026-10-18] (column pairing of the PIPE-TEES work group, checked on the pilot STEP of the series); N2@DRIVE: Brennan TFA catalog p.55 table TFA-p055-t02 "5601-FG MP-MP-FP TEE (AS CODED PER SAE J846)" row 5601-02-02-02-FG col "N2 LGTH" = "0.780" (07_RAW_EXTRACTS/brennan_catalogs/TFA Catalog.pdf; tools/_out/brennan_catalog_20261001/catalog_verified.json, line_y 216.7, page verified True) [Brennan = yes 2026-10-18] (column pairing of the PIPE-TEES work group, checked on the pilot STEP of the series); N1@DRIVE: Brennan TFA catalog p.55 table TFA-p055-t02 "5601-FG MP-MP-FP TEE (AS CODED PER SAE J846)" row 5601-02-02-02-FG col "N3 LGTH" = "0.660" (07_RAW_EXTRACTS/brennan_catalogs/TFA Catalog.pdf; tools/_out/brennan_catalog_20261001/catalog_verified.json, line_y 216.7, page verified True) [Brennan = yes 2026-10-18] (column pairing of the PIPE-TEES work group, checked on the pilot STEP of the series); W@HEX: Brennan TFA catalog p.55 table TFA-p055-t02 "5601-FG MP-MP-FP TEE (AS CODED PER SAE J846)" row 5601-02-02-02-FG col "Y FLATS" = "0.562" (07_RAW_EXTRACTS/brennan_catalogs/TFA Catalog.pdf; tools/_out/brennan_catalog_20261001/catalog_verified.json, line_y 216.7, page verified True) [Brennan = yes 2026-10-18] (column pairing of the PIPE-TEES work group, checked on the pilot STEP of the series); D1@BORE: Brennan TFA catalog p.55 table TFA-p055-t02 "5601-FG MP-MP-FP TEE (AS CODED PER SAE J846)" row 5601-02-02-02-FG col "A1 DRILL" = "0.188" (07_RAW_EXTRACTS/brennan_catalogs/TFA Catalog.pdf; tools/_out/brennan_catalog_20261001/catalog_verified.json, line_y 216.7, page verified True) [Brennan = yes 2026-10-18] (column pairing of the PIPE-TEES work group, checked on the pilot STEP of the series); D2@BORE: Brennan TFA catalog p.55 table TFA-p055-t02 "5601-FG MP-MP-FP TEE (AS CODED PER SAE J846)" row 5601-02-02-02-FG col "A2 DRILL" = "0.188" (07_RAW_EXTRACTS/brennan_catalogs/TFA Catalog.pdf; tools/_out/brennan_catalog_20261001/catalog_verified.json, line_y 216.7, page verified True) [Brennan = yes 2026-10-18] (column pairing of the PIPE-TEES work group, checked on the pilot STEP of the series); TAPDRILL@BORE: end library: tap drill of the -02 female NPTF port = 0.33 (gen_straight2 FPT[2] = templates/DesignTable_2405_SW2.xlsx TAPDRILL@BORE_A, row 2405-02-02) [Q-TRANSFER-ENDLIB yes 2026-10-08: new masters take tap drills from the end library]; THDMAJ_A1@DRIVE: end library: pipe OD of the -02 NPTF thread = 0.405 (ASME B1.20.1 Table 2, tools generators/ms51500.py NPTF[2], as on every built pipe end; thread from the part number) [Q-TRANSFER-ENDLIB yes 2026-10-08]; THDMAJ_A2@DRIVE: end library: pipe OD of the -02 NPTF thread = 0.405 (ASME B1.20.1 Table 2, tools generators/ms51500.py NPTF[2], as on every built pipe end; thread from the part number) [Q-TRANSFER-ENDLIB yes 2026-10-08]; THDMAJ_A3@DRIVE: end library: pipe OD of the -02 NPTF thread = 0.405 (ASME B1.20.1 Table 2, tools generators/ms51500.py NPTF[2], as on every built pipe end; thread from the part number) [Q-TRANSFER-ENDLIB yes 2026-10-08]; $PRP@Threads: thread callouts from the part number dashes (format of the table's other rows); = OMi WebsitePartsInfo2026 Items Side n Thread | BUILD-MISSING: part exists in OMi catalog but Air-Way s-page has no row; needs a second dimensional source ¦ BUILD-MISSING: part exists in OMi catalog but Air-Way s-page has no row; needs a second dimensional source ¦ 2026-10-18 Brennan = yes (staged, not shipped): filled from Brennan only ($PRP@DimSource BRENNAN; to undo set the row MISSING and regenerate) | BUILD | 5601-02-02-02-FG | BRENNAN
5601-04-04-04-FG | 1.09 | 1.09 | 0.88 | 0.75 | 0.281 | 0.281 | 0.43 | 0.54 | 0.54 | 0.54 | 5601-04-04-04-FG | 1/4-18 (A (1) NPTF) x 1/4-18 (A (2) NPTF) x 1/4-18 (A (3) NPTF) | ASSUMED | [BRENNAN-ONLY 2026-10-18] OMi catalog SKU (omindustrial.com collections feed (cs-adapters, carbon-steel-flange-adapters-accessories, carbon-steel-braze-beaded-hose; products.json limit=50, single pass 2026-09-23)); Air-Way has the same size only as 5601-04-04-04 (differs by -FG suffix) -> dims NOT copied -> 2026-10-18 Brennan allowed (user: "yes use brennan but still differentiate"): N_1@DRIVE: Brennan TFA catalog p.55 table TFA-p055-t02 "5601-FG MP-MP-FP TEE (AS CODED PER SAE J846)" row 5601-04-04-04-FG col "N1 LGTH" = "1.09" (07_RAW_EXTRACTS/brennan_catalogs/TFA Catalog.pdf; tools/_out/brennan_catalog_20261001/catalog_verified.json, line_y 226.8, page verified True) [Brennan = yes 2026-10-18] (column pairing of the PIPE-TEES work group, checked on the pilot STEP of the series); N2@DRIVE: Brennan TFA catalog p.55 table TFA-p055-t02 "5601-FG MP-MP-FP TEE (AS CODED PER SAE J846)" row 5601-04-04-04-FG col "N2 LGTH" = "1.09" (07_RAW_EXTRACTS/brennan_catalogs/TFA Catalog.pdf; tools/_out/brennan_catalog_20261001/catalog_verified.json, line_y 226.8, page verified True) [Brennan = yes 2026-10-18] (column pairing of the PIPE-TEES work group, checked on the pilot STEP of the series); N1@DRIVE: Brennan TFA catalog p.55 table TFA-p055-t02 "5601-FG MP-MP-FP TEE (AS CODED PER SAE J846)" row 5601-04-04-04-FG col "N3 LGTH" = "0.88" (07_RAW_EXTRACTS/brennan_catalogs/TFA Catalog.pdf; tools/_out/brennan_catalog_20261001/catalog_verified.json, line_y 226.8, page verified True) [Brennan = yes 2026-10-18] (column pairing of the PIPE-TEES work group, checked on the pilot STEP of the series); W@HEX: Brennan TFA catalog p.55 table TFA-p055-t02 "5601-FG MP-MP-FP TEE (AS CODED PER SAE J846)" row 5601-04-04-04-FG col "Y FLATS" = "0.750" (07_RAW_EXTRACTS/brennan_catalogs/TFA Catalog.pdf; tools/_out/brennan_catalog_20261001/catalog_verified.json, line_y 226.8, page verified True) [Brennan = yes 2026-10-18] (column pairing of the PIPE-TEES work group, checked on the pilot STEP of the series); D1@BORE: Brennan TFA catalog p.55 table TFA-p055-t02 "5601-FG MP-MP-FP TEE (AS CODED PER SAE J846)" row 5601-04-04-04-FG col "A1 DRILL" = "0.281" (07_RAW_EXTRACTS/brennan_catalogs/TFA Catalog.pdf; tools/_out/brennan_catalog_20261001/catalog_verified.json, line_y 226.8, page verified True) [Brennan = yes 2026-10-18] (column pairing of the PIPE-TEES work group, checked on the pilot STEP of the series); D2@BORE: Brennan TFA catalog p.55 table TFA-p055-t02 "5601-FG MP-MP-FP TEE (AS CODED PER SAE J846)" row 5601-04-04-04-FG col "A2 DRILL" = "0.281" (07_RAW_EXTRACTS/brennan_catalogs/TFA Catalog.pdf; tools/_out/brennan_catalog_20261001/catalog_verified.json, line_y 226.8, page verified True) [Brennan = yes 2026-10-18] (column pairing of the PIPE-TEES work group, checked on the pilot STEP of the series); TAPDRILL@BORE: end library: tap drill of the -04 female NPTF port = 0.43 (gen_straight2 FPT[4] = templates/DesignTable_2405_SW2.xlsx TAPDRILL@BORE_A, row 2405-03-04) [Q-TRANSFER-ENDLIB yes 2026-10-08: new masters take tap drills from the end library]; THDMAJ_A1@DRIVE: end library: pipe OD of the -04 NPTF thread = 0.54 (ASME B1.20.1 Table 2, tools generators/ms51500.py NPTF[4], as on every built pipe end; thread from the part number) [Q-TRANSFER-ENDLIB yes 2026-10-08]; THDMAJ_A2@DRIVE: end library: pipe OD of the -04 NPTF thread = 0.54 (ASME B1.20.1 Table 2, tools generators/ms51500.py NPTF[4], as on every built pipe end; thread from the part number) [Q-TRANSFER-ENDLIB yes 2026-10-08]; THDMAJ_A3@DRIVE: end library: pipe OD of the -04 NPTF thread = 0.54 (ASME B1.20.1 Table 2, tools generators/ms51500.py NPTF[4], as on every built pipe end; thread from the part number) [Q-TRANSFER-ENDLIB yes 2026-10-08]; $PRP@Threads: thread callouts from the part number dashes (format of the table's other rows); = OMi WebsitePartsInfo2026 Items Side n Thread | BUILD-NEAR: forged (-FG) and non-FG variants differ in length on other series (e.g. 1501 N1, 2701 Y), so 5601-04-04-04 dims are NOT assumed for this SKU; confirm with OMi/Brennan before modelling ¦ BUILD-NEAR: forged (-FG) and non-FG variants differ in length on other series (e.g. 1501 N1, 2701 Y), so 5601-04-04-04 dims are NOT assumed for this SKU; confirm with OMi/Brennan before modelling ¦ 2026-10-18 Brennan = yes (staged, not shipped): filled from Brennan only ($PRP@DimSource BRENNAN; to undo set the row MISSING and regenerate) | BUILD | 5601-04-04-04-FG | BRENNAN
5601-06-06-06-FG |  | 1.22 | 1.02 |  |  |  | 0.57 | 0.675 | 0.675 | 0.675 | 5601-06-06-06-FG |  | MISSING | [A1/A9 TAPDRILL 2026-10-21: TAPDRILL@BORE] [BRENNAN-CAD 2026-10-21: N1@DRIVE, N2@DRIVE, THDMAJ_A1@DRIVE, THDMAJ_A2@DRIVE, THDMAJ_A3@DRIVE] OMi catalog SKU (omindustrial.com collections feed (cs-adapters, carbon-steel-flange-adapters-accessories, carbon-steel-braze-beaded-hose; products.json limit=50, single pass 2026-09-23)); Air-Way has the same size only as 5601-06-06-06 (differs by -FG suffix) -> dims NOT copied | BUILD-NEAR: forged (-FG) and non-FG variants differ in length on other series (e.g. 1501 N1, 2701 Y), so 5601-06-06-06 dims are NOT assumed for this SKU; confirm with OMi/Brennan before modelling ¦ Brennan CAD record 5601-06-06-06-FG (PARTcommunity / CADENAS, N1@DRIVE=N3, N2@DRIVE=N2, THDMAJ_A1@DRIVE=ATHD, THDMAJ_A2@DRIVE=ATHD, THDMAJ_A3@DRIVE=ATHD; user 2026-10-21 "yes you can use them following my rule") ¦ TAPDRILL@BORE = Air-Way per-size tap drill -06 0.57 (A1) | BUILD | 5601-06-06-06-FG | BRENNAN
5601-20-20-20-FG | 2.38 | 2.38 | 1.7 | 1.875 | 1.25 | 1.25 | 1.48 | 1.66 | 1.66 | 1.66 | 5601-20-20-20-FG | 1 1/4-11 1/2 (A (1) NPTF) x 1 1/4-11 1/2 (A (2) NPTF) x 1 1/4-11 1/2 (A (3) NPTF) | ASSUMED | [BRENNAN-ONLY 2026-10-18] OMi catalog SKU (omindustrial.com collections feed (cs-adapters, carbon-steel-flange-adapters-accessories, carbon-steel-braze-beaded-hose; products.json limit=50, single pass 2026-09-23)); NO Air-Way row for this size -> dimensions MISSING -> 2026-10-18 Brennan allowed (user: "yes use brennan but still differentiate"): N_1@DRIVE: Brennan TFA catalog p.55 table TFA-p055-t02 "5601-FG MP-MP-FP TEE (AS CODED PER SAE J846)" row 5601-20-20-20-FG col "N1 LGTH" = "2.38" (07_RAW_EXTRACTS/brennan_catalogs/TFA Catalog.pdf; tools/_out/brennan_catalog_20261001/catalog_verified.json, line_y 277.2, page verified True) [Brennan = yes 2026-10-18] (column pairing of the PIPE-TEES work group, checked on the pilot STEP of the series); N2@DRIVE: Brennan TFA catalog p.55 table TFA-p055-t02 "5601-FG MP-MP-FP TEE (AS CODED PER SAE J846)" row 5601-20-20-20-FG col "N2 LGTH" = "2.38" (07_RAW_EXTRACTS/brennan_catalogs/TFA Catalog.pdf; tools/_out/brennan_catalog_20261001/catalog_verified.json, line_y 277.2, page verified True) [Brennan = yes 2026-10-18] (column pairing of the PIPE-TEES work group, checked on the pilot STEP of the series); N1@DRIVE: Brennan TFA catalog p.55 table TFA-p055-t02 "5601-FG MP-MP-FP TEE (AS CODED PER SAE J846)" row 5601-20-20-20-FG col "N3 LGTH" = "1.70" (07_RAW_EXTRACTS/brennan_catalogs/TFA Catalog.pdf; tools/_out/brennan_catalog_20261001/catalog_verified.json, line_y 277.2, page verified True) [Brennan = yes 2026-10-18] (column pairing of the PIPE-TEES work group, checked on the pilot STEP of the series); W@HEX: Brennan TFA catalog p.55 table TFA-p055-t02 "5601-FG MP-MP-FP TEE (AS CODED PER SAE J846)" row 5601-20-20-20-FG col "Y FLATS" = "1.875" (07_RAW_EXTRACTS/brennan_catalogs/TFA Catalog.pdf; tools/_out/brennan_catalog_20261001/catalog_verified.json, line_y 277.2, page verified True) [Brennan = yes 2026-10-18] (column pairing of the PIPE-TEES work group, checked on the pilot STEP of the series); D1@BORE: Brennan TFA catalog p.55 table TFA-p055-t02 "5601-FG MP-MP-FP TEE (AS CODED PER SAE J846)" row 5601-20-20-20-FG col "A1 DRILL" = "1.250" (07_RAW_EXTRACTS/brennan_catalogs/TFA Catalog.pdf; tools/_out/brennan_catalog_20261001/catalog_verified.json, line_y 277.2, page verified True) [Brennan = yes 2026-10-18] (column pairing of the PIPE-TEES work group, checked on the pilot STEP of the series); D2@BORE: Brennan TFA catalog p.55 table TFA-p055-t02 "5601-FG MP-MP-FP TEE (AS CODED PER SAE J846)" row 5601-20-20-20-FG col "A2 DRILL" = "1.250" (07_RAW_EXTRACTS/brennan_catalogs/TFA Catalog.pdf; tools/_out/brennan_catalog_20261001/catalog_verified.json, line_y 277.2, page verified True) [Brennan = yes 2026-10-18] (column pairing of the PIPE-TEES work group, checked on the pilot STEP of the series); TAPDRILL@BORE: end library: tap drill of the -20 female NPTF port = 1.48 (gen_straight2 FPT[20] = templates/DesignTable_2405_SW2.xlsx TAPDRILL@BORE_A, row 2405-16-20) [Q-TRANSFER-ENDLIB yes 2026-10-08: new masters take tap drills from the end library]; THDMAJ_A1@DRIVE: end library: pipe OD of the -20 NPTF thread = 1.66 (ASME B1.20.1 Table 2, tools generators/ms51500.py NPTF[20], as on every built pipe end; thread from the part number) [Q-TRANSFER-ENDLIB yes 2026-10-08]; THDMAJ_A2@DRIVE: end library: pipe OD of the -20 NPTF thread = 1.66 (ASME B1.20.1 Table 2, tools generators/ms51500.py NPTF[20], as on every built pipe end; thread from the part number) [Q-TRANSFER-ENDLIB yes 2026-10-08]; THDMAJ_A3@DRIVE: end library: pipe OD of the -20 NPTF thread = 1.66 (ASME B1.20.1 Table 2, tools generators/ms51500.py NPTF[20], as on every built pipe end; thread from the part number) [Q-TRANSFER-ENDLIB yes 2026-10-08]; $PRP@Threads: thread callouts from the part number dashes (format of the table's other rows); = OMi WebsitePartsInfo2026 Items Side n Thread | BUILD-MISSING: part exists in OMi catalog but Air-Way s-page has no row; needs a second dimensional source ¦ BUILD-MISSING: part exists in OMi catalog but Air-Way s-page has no row; needs a second dimensional source ¦ 2026-10-18 Brennan = yes (staged, not shipped): filled from Brennan only ($PRP@DimSource BRENNAN; to undo set the row MISSING and regenerate) | BUILD | 5601-20-20-20-FG | BRENNAN
5601-24-24-24-FG |  | 2.64 | 2.08 |  |  |  | 1.72 | 1.9 | 1.9 | 1.9 | 5601-24-24-24-FG |  | MISSING | [A1/A9 TAPDRILL 2026-10-21: TAPDRILL@BORE] [BRENNAN-CAD 2026-10-21: N1@DRIVE, N2@DRIVE, THDMAJ_A1@DRIVE, THDMAJ_A2@DRIVE, THDMAJ_A3@DRIVE] OMi catalog SKU (omindustrial.com collections feed (cs-adapters, carbon-steel-flange-adapters-accessories, carbon-steel-braze-beaded-hose; products.json limit=50, single pass 2026-09-23)); NO Air-Way row for this size -> dimensions MISSING | BUILD-MISSING: part exists in OMi catalog but Air-Way s-page has no row; needs a second dimensional source ¦ Brennan CAD record 5601-24-24-24-FG (PARTcommunity / CADENAS, N1@DRIVE=N3, N2@DRIVE=N2, THDMAJ_A1@DRIVE=ATHD, THDMAJ_A2@DRIVE=ATHD, THDMAJ_A3@DRIVE=ATHD; user 2026-10-21 "yes you can use them following my rule") ¦ TAPDRILL@BORE = Air-Way per-size tap drill -24 1.72 (A1, A9: Brennan 5405-24-24 / -32-32 STEPs 1.734 / 2.218 -> nearest Air-Way 1.72 / 2.20) | BUILD | 5601-24-24-24-FG | BRENNAN
5601-08-08-08-FG | 1.47 | 1.47 | 1.23 | 1.062 | 0.531 | 0.531 | 0.7 | 0.84 | 0.84 | 0.84 | 5601-08-08-08-FG | 1/2-14 (A (1) NPTF) x 1/2-14 (A (2) NPTF) x 1/2-14 (A (3) NPTF) | ASSUMED | [BRENNAN-ONLY 2026-10-18] OMi catalog SKU dropped by the 2026-09-23 crawl (adapters77, 2026-10-16); NO Air-Way row for this size; 2026-10-18 Brennan allowed (user: "yes use brennan but still differentiate"): legs / flats / drills from the Brennan TFA catalog p.55; tap drill = Air-Way per size (A1); NPTF majors ASME | 2026-10-18 (wave 3 adapters, staged, not shipped): NEW row - OMi sells this part (SKU dropped by the 2026-09-23 crawl; two-pass crawl 2026-10-16, tools/_out/adapters77_20261016/REPORT_77.md); Air-Way does not print this size; sizes from the Brennan TFA catalog p.55 alone; marked DimSource BRENNAN | BUILD | 5601-08-08-08-FG | BRENNAN
5601-12-12-12-FG | 1.59 | 1.59 | 1.36 | 1.312 | 0.719 | 0.719 | 0.91 | 1.05 | 1.05 | 1.05 | 5601-12-12-12-FG | 3/4-14 (A (1) NPTF) x 3/4-14 (A (2) NPTF) x 3/4-14 (A (3) NPTF) | ASSUMED | [BRENNAN-ONLY 2026-10-18] OMi catalog SKU dropped by the 2026-09-23 crawl (adapters77, 2026-10-16); NO Air-Way row for this size; 2026-10-18 Brennan allowed (user: "yes use brennan but still differentiate"): legs / flats / drills from the Brennan TFA catalog p.55; tap drill = Air-Way per size (A1); NPTF majors ASME | 2026-10-18 (wave 3 adapters, staged, not shipped): NEW row - OMi sells this part (SKU dropped by the 2026-09-23 crawl; two-pass crawl 2026-10-16, tools/_out/adapters77_20261016/REPORT_77.md); Air-Way does not print this size; sizes from the Brennan TFA catalog p.55 alone; marked DimSource BRENNAN | BUILD | 5601-12-12-12-FG | BRENNAN
5601-16-16-16-FG | 1.97 | 1.97 | 1.62 | 1.625 | 0.938 | 0.938 | 1.14 | 1.315 | 1.315 | 1.315 | 5601-16-16-16-FG | 1-11 1/2 (A (1) NPTF) x 1-11 1/2 (A (2) NPTF) x 1-11 1/2 (A (3) NPTF) | ASSUMED | [BRENNAN-ONLY 2026-10-18] OMi catalog SKU dropped by the 2026-09-23 crawl (adapters77, 2026-10-16); NO Air-Way row for this size; 2026-10-18 Brennan allowed (user: "yes use brennan but still differentiate"): legs / flats / drills from the Brennan TFA catalog p.55; tap drill = Air-Way per size (A1); NPTF majors ASME | 2026-10-18 (wave 3 adapters, staged, not shipped): NEW row - OMi sells this part (SKU dropped by the 2026-09-23 crawl; two-pass crawl 2026-10-16, tools/_out/adapters77_20261016/REPORT_77.md); Air-Way does not print this size; sizes from the Brennan TFA catalog p.55 alone; marked DimSource BRENNAN | BUILD | 5601-16-16-16-FG | BRENNAN