## Sheet1
| L@DRIVE | BODYR@DRIVE | THDMAJR_A@DRIVE | ORBA_THDL@DRIVE | ORBA_GRVR@DRIVE | ORBA_GRVW@DRIVE | THDDIA@THD_EndA | THDPITCH@THD_EndA | DEPTH@THD_EndA | Profile_Height@THD_EndA_PROF | Profile_Land@THD_EndA_PROF | THDPITCH@THD_EndA_PROF | SOCKAF@SOCKET | DEPTH@SOCKETCUT | $PRP@PartNo | $PRP@Description | $PRP@GeometryRoot | $PRP@EndA_Thread | $PRP@EndB_Thread | $PRP@DataStatus | $PRP@AxialSource | $COMMENT | $PRP@OMiSKU
6408-HHP-08-O | 0.58 | 0.4375 | 0.375 | 0.344 | 0.33 | 0.094 | 0.75 | 0.0625 | 0.344 | 0.03383 | 0.01562 | 0.0625 | 0.313 | 0.188 | 6408-HHP-08-O | ORB Hollow Hex Plug (round head, internal hex socket), 3/4-16 (male ORB) | 6408HHP | 3/4-16 (male ORB) | plug head, internal hex socket 0.313 A/F | ASSUMED | [BRENNAN-ONLY 2026-10-18] OMi catalog SKU (omindustrial.com collections feed (cs-adapters, carbon-steel-flange-adapters-accessories, carbon-steel-braze-beaded-hose; products.json limit=50, single pass 2026-09-23)); NO Air-Way row for this size -> dimensions MISSING -> 2026-10-18 Brennan allowed (user: "yes use brennan but still differentiate"): L@DRIVE: Brennan TFA catalog p.67 table TFA-p067-t05 "6408-H-O MORB HOLLOW HEX PLUG" row 6408-H08-O (= OMi 6408-HHP-08-O) col "L LGTH" = "0.58" (07_RAW_EXTRACTS/brennan_catalogs/TFA Catalog.pdf; tools/_out/brennan_catalog_20261001/catalog_verified.json, line_y 445.8, page verified True) [Brennan = yes 2026-10-18] - overall length; SOCKAF@SOCKET: Brennan TFA catalog p.67 table TFA-p067-t05 "6408-H-O MORB HOLLOW HEX PLUG" row 6408-H08-O (= OMi 6408-HHP-08-O) col "C5 HEX" = "0.313" (07_RAW_EXTRACTS/brennan_catalogs/TFA Catalog.pdf; tools/_out/brennan_catalog_20261001/catalog_verified.json, line_y 445.8, page verified True) [Brennan = yes 2026-10-18] - socket across flats [column not in today's base table: add it]; $PRP@EndA_Thread: OMi WebsitePartsInfo2026.xlsx Items!U1828 (Side 1 Thread "3/4-16 UNF"); format of the table's 6408 rows; HEADDIA@REF: own Brennan STEP 09_STEP_FILES/BRENNAN_6408-H08-O.stp (sha256 6562c84d1d96c1c9...), tools/_out/newmasters_20261002/work/PLUGS/evidence/measure/plugs_measure_v3.jsonl (tools/measure/plugs.py): head.head_dia = 0.875 (round head dia; STEP L 0.58 = catalog L, socket 0.313 = catalog C5) [Brennan = yes 2026-10-18] [column not in today's base table: add it] ¦ MODEL: GEOMETRY from the Brennan pilot 6408-H08-O STEP (tools/measure/plugs.py): male ORB end from the ORB library (thread major / length, groove dia / width: 6401 / 6405 / 6410 review tables; -32 from the 6408-32-O-SOLID row + groove width measured on the Brennan 6400-32-32-O STEP) - the pilot carries exactly the -08 library end (thread 0.750 to 0.344, groove 0.660 x 0.094); as on 6408: no tip chamfer, the 60deg thread run-out drawn as a step, O-ring not modelled; round head (no hex) from the ORB end to L, head dia = OMi "Body Diameter" (column meaning: the pilot head 0.875 equals the -08 hex A/F, and OMi Body Diameter equals the 6408 hex A/F at all seven sizes - open question Q-B-OTHER-6408HHP), head edge chamfers (45deg x 0.0087 on the pilot) NOT modelled; socket A/F = OMi "Hex Flat" (= Brennan TFA catalog p67 6408-H-O C5 HEX); internal hex socket: one flat horizontal, FLAT bottom, sharp edges (the 45deg mouth countersink of the Brennan pilots NOT modelled); depth = the pilot depth / A/F ratio x the row A/F (ASSUMPTION for every size but the pilot) - 6408HHP ratio 0.188 / 0.313 = 0.6006 | BUILD-MISSING: part exists in OMi catalog but the Air-Way page has no row; needs a second dimensional source ¦ BUILD-MISSING: part exists in OMi catalog but the Air-Way page has no row; needs a second dimensional source ¦ 2026-10-18 Brennan = yes (staged, not shipped): filled from Brennan only ($PRP@DimSource BRENNAN; to undo set the row MISSING and regenerate) ¦ socket depth 0.188 = the Brennan 6408-H08-O pilot (measured) | 6408-HHP-08-O