## Sheet1
OMi 6565 Double 37° Female Swivel Union - Design Table v1 ¦ AW s104 double-pass 9 rows ¦ single-source ¦ GENERATED 2026-09-23
| L31@DRIVE | L32@DRIVE | CHEX@HEX | C3_1HEX@HEX | C3_2HEX@HEX | D1@BORE | D2@BORE | THDMAJ_B1@DRIVE | THDMAJ_B2@DRIVE | $PRP@TubeOD | $PRP@PartNo | $PRP@Threads | $PRP@DataStatus | $PRP@AxialSource | $COMMENT | $PRP@ScopeAction | $PRP@OMiSKU | $PRP@DimSource
6565-04-04 | 1.51 | 0.83 | 0.43 | 0.56 | 0.56 | 0.17 | 0.17 | 0.4375 | 0.4375 | 1/4-1/4 | 6565-04-04 | 7/16-20 (B (1) UN/UNF-2B) x 7/16-20 (B (2) UN/UNF-2B) | ASSUMED | Air-Way s104 only (double-pass 9 rows) |  | BUILD | 6565-04-04
6565-06-06 | 1.78 | 1.03 | 0.56 | 0.69 | 0.69 | 0.29 | 0.29 | 0.5625 | 0.5625 | 3/8-3/8 | 6565-06-06 | 9/16-18 (B (1) UN/UNF-2B) x 9/16-18 (B (2) UN/UNF-2B) | ASSUMED | Air-Way s104 only (double-pass 9 rows) |  | BUILD | 6565-06-06
6565-08-08 | 1.92 | 1.08 | 0.81 | 0.88 | 0.88 | 0.39 | 0.39 | 0.75 | 0.75 | 1/2-1/2 | 6565-08-08 | 3/4-16 (B (1) UN/UNF-2B) x 3/4-16 (B (2) UN/UNF-2B) | ASSUMED | Air-Way s104 only (double-pass 9 rows) |  | BUILD | 6565-08-08
6565-10-10 | 2.4 | 1.4 | 0.87 | 1 | 1 | 0.48 | 0.48 | 0.875 | 0.875 | 5/8-5/8 | 6565-10-10 | 7/8-14 (B (1) UN/UNF-2B) x 7/8-14 (B (2) UN/UNF-2B) | ASSUMED | [BRENNAN-CELL 2026-10-20: C3_2HEX@HEX] [BRENNAN-CELL 2026-10-20: C3_1HEX@HEX] Air-Way s104 only (double-pass 9 rows); C3_1HEX@HEX: OMi WebsitePartsInfo2026.xlsx Items!V2057 Nut Hex 1 = 1.000 (table had 0.94); C3_2HEX@HEX: OMi WebsitePartsInfo2026.xlsx Items!Y2057 Nut Hex 2 = 1.000 (table had 0.94) [user 2026-09-25: OMi dims > Air-Way, ASSUMED]; C3_1HEX@HEX: Brennan TFA catalog p18 table TFA-p018-t04 "FJS-FJS STRAIGHT" row 6565-10-10 col "C1 HEX" = 1.000 [user 2026-10-20 Q1: Air-Way value cannot be built -> Brennan]; C3_2HEX@HEX: Brennan TFA catalog p18 table TFA-p018-t04 "FJS-FJS STRAIGHT" row 6565-10-10 col "C2 HEX" = 1.000 [user 2026-10-20 Q1: Air-Way value cannot be built -> Brennan] | 2026-10-20 C3_1HEX@HEX = Brennan 1 (Air-Way 0.94 cannot be built: Air-Way nut hex 0.94 vs the Brennan -10 swivel nut (1.000) the nut shape is measured from (generator: no end data)) ¦ 2026-10-20 C3_2HEX@HEX = Brennan 1 (Air-Way 0.94 cannot be built: Air-Way nut hex 0.94 vs the Brennan -10 swivel nut (1.000) the nut shape is measured from (generator: no end data)) | BUILD | 6565-10-10 | BRENNAN
6565-12-12 | 2.54 | 1.42 | 1.12 | 1.25 | 1.25 | 0.6 | 0.6 | 1.0625 | 1.0625 | 3/4-3/4 | 6565-12-12 | 1 1/16-12 (B (1) UN/UNF-2B) x 1 1/16-12 (B (2) UN/UNF-2B) | ASSUMED | Air-Way s104 only (double-pass 9 rows) |  | BUILD | 6565-12-12
6565-16-16 | 2.72 | 1.54 | 1.37 | 1.5 | 1.5 | 0.84 | 0.84 | 1.3125 | 1.3125 | 1-1 | 6565-16-16 | 1 5/16-12 (B (1) UN/UNF-2B) x 1 5/16-12 (B (2) UN/UNF-2B) | ASSUMED | Air-Way s104 only (double-pass 9 rows) |  | BUILD | 6565-16-16
6565-20-20 | 2.89 | 1.64 | 1.68 | 2 | 2 | 1.07 | 1.07 | 1.625 | 1.625 | 1 1/4-1 1/4 | 6565-20-20 | 1 5/8-12 (B (1) UN/UNF-2B) x 1 5/8-12 (B (2) UN/UNF-2B) | ASSUMED | Air-Way s104 only (double-pass 9 rows) |  | BUILD | 6565-20-20
6565-24-24 | 3.46 | 1.99 | 2 | 2.25 | 2.25 | 1.31 | 1.31 | 1.875 | 1.875 | 1 1/2-1 1/2 | 6565-24-24 | 1 7/8-12 (B (1) UN/UNF-2B) x 1 7/8-12 (B (2) UN/UNF-2B) | ASSUMED | Air-Way s104 only (double-pass 9 rows) |  | BUILD | 6565-24-24
6565-32-32 | 4.37 | 2.49 | 2.5 | 2.88 | 2.88 | 1.78 | 1.78 |  |  | 2-2 | 6565-32-32 | 2 1/2-2 1/2 (B (1) UN/UNF-2B) x 2 1/2-2 1/2 (B (2) UN/UNF-2B) | MISSING | Air-Way s104 only (double-pass 9 rows) | B (1)/(2) printed "2 1/2-2 1/2" (thread pitch missing; expected 2 1/2-12); copied as printed ¦ B (1) UN/UNF-2B: callout "2 1/2-2 1/2" not a recognised standard size -> THDMAJ left empty, MISSING ¦ B (2) UN/UNF-2B: callout "2 1/2-2 1/2" not a recognised standard size -> THDMAJ left empty, MISSING | BUILD | 6565-32-32