## Sheet1
OMi 6606 37° Female Swivel Tee - Design Table v1 ¦ AW s198 double-pass 2 rows ¦ single-source ¦ GENERATED 2026-09-23
| M5_1@DRIVE | M10_1@DRIVE | M5_2@DRIVE | M10_2@DRIVE | M5_3@DRIVE | M10_3@DRIVE | C3_1HEX@HEX | C3_2HEX@HEX | C3_3HEX@HEX | Y@HEX | D1@BORE | THDMAJ_B1@DRIVE | THDMAJ_B2@DRIVE | THDMAJ_B3@DRIVE | $PRP@TubeOD | $PRP@PartNo | $PRP@Threads | $PRP@DataStatus | $PRP@AxialSource | $COMMENT | $PRP@ScopeAction | $PRP@OMiSKU | $PRP@DimSource
6606-06-06-06 | 1.25 | 0.88 | 1.25 | 0.88 | 1.25 | 0.88 | 0.69 | 0.69 | 0.69 | 0.63 | 0.3 | 0.5625 | 0.5625 | 0.5625 | 3/8-3/8-3/8 | 6606-06-06-06 | 9/16-18 (B (1) UN/UNF-2B) x 9/16-18 (B (2) UN/UNF-2B) x 9/16-18 (B (3) UN/UNF-2B) | ASSUMED | Air-Way s198 only (double-pass 2 rows) | DROP: Air-Way row with no matching OMi SKU in catalog feed (2026-09-23) ¦ near-match donor for OMi SKU 6606-06-06-06-FG | DROP
6606-12-12-12 | 1.75 | 1.19 | 1.75 | 1.19 | 1.75 | 1.19 | 1.25 | 1.25 | 1.25 | 1.13 | 0.61 | 1.0625 | 1.0625 | 1.0625 | 3/4-3/4-3/4 | 6606-12-12-12 | 1 1/16-12 (B (1) UN/UNF-2B) x 1 1/16-12 (B (2) UN/UNF-2B) x 1 1/16-12 (B (3) UN/UNF-2B) | ASSUMED | Air-Way s198 only (double-pass 2 rows) | DROP: Air-Way row with no matching OMi SKU in catalog feed (2026-09-23) ¦ near-match donor for OMi SKU 6606-12-12-12-FG | DROP
6606-04-04-04-FG | 1 | 0.65 | 1 | 0.65 | 1 | 0.65 | 0.563 | 0.563 | 0.563 | 0.438 | 0.172 | 0.4375 | 0.4375 | 0.4375 |  | 6606-04-04-04-FG | 7/16-20 x 7/16-20 x 7/16-20 (female JIC swivel all three ends) | ASSUMED | [BRENNAN-ONLY 2026-10-18] OMi catalog SKU (omindustrial.com collections feed (cs-adapters, carbon-steel-flange-adapters-accessories, carbon-steel-braze-beaded-hose; products.json limit=50, single pass 2026-09-23)); NO Air-Way row for this size -> dimensions MISSING -> 2026-10-18 Brennan allowed (user: "yes use brennan but still differentiate"); sources per cell in CHANGES.csv | BUILD-MISSING: part exists in OMi catalog but Air-Way s-page has no row; needs a second dimensional source ¦ 2026-10-18 Brennan = yes (wave2 tee_elbow, staged, not shipped): sizes from the Brennan TFA catalog, end details from the end library; marked $PRP@DimSource BRENNAN (to undo: clear the BRENNAN cells, set the row MISSING, regenerate) | BUILD | 6606-04-04-04-FG | BRENNAN
6606-06-06-06-FG | 1.25 | 0.87 | 1.25 | 0.87 | 1.25 | 0.87 |  |  |  | 0.562 | [5 empty] | 6606-06-06-06-FG |  | MISSING | [BRENNAN-CAD 2026-10-21: M10_1@DRIVE, M10_2@DRIVE, M10_3@DRIVE, M5_1@DRIVE, M5_2@DRIVE, M5_3@DRIVE, Y@HEX] OMi catalog SKU (omindustrial.com collections feed (cs-adapters, carbon-steel-flange-adapters-accessories, carbon-steel-braze-beaded-hose; products.json limit=50, single pass 2026-09-23)); Air-Way has the same size only as 6606-06-06-06 (differs by -FG suffix) -> dims NOT copied | BUILD-NEAR: forged (-FG) and non-FG variants differ in length on other series (e.g. 1501 N1, 2701 Y), so 6606-06-06-06 dims are NOT assumed for this SKU; confirm with OMi/Brennan before modelling ¦ Brennan CAD record 6606-06-06-06-FG (PARTcommunity / CADENAS, M10_1@DRIVE=M, M10_2@DRIVE=M, M10_3@DRIVE=M, M5_1@DRIVE=M6, M5_2@DRIVE=M6, M5_3@DRIVE=M6, Y@HEX=Y; user 2026-10-21 "yes you can use them following my rule") | BUILD | 6606-06-06-06-FG | BRENNAN
6606-08-08-08-FG | 1.38 | 0.95 | 1.38 | 0.95 | 1.38 | 0.95 | 0.875 | 0.875 | 0.875 | 0.75 | 0.391 | 0.75 | 0.75 | 0.75 |  | 6606-08-08-08-FG | 3/4-16 x 3/4-16 x 3/4-16 (female JIC swivel all three ends) | ASSUMED | [BRENNAN-ONLY 2026-10-18] OMi catalog SKU (omindustrial.com collections feed (cs-adapters, carbon-steel-flange-adapters-accessories, carbon-steel-braze-beaded-hose; products.json limit=50, single pass 2026-09-23)); NO Air-Way row for this size -> dimensions MISSING -> 2026-10-18 Brennan allowed (user: "yes use brennan but still differentiate"); sources per cell in CHANGES.csv | BUILD-MISSING: part exists in OMi catalog but Air-Way s-page has no row; needs a second dimensional source ¦ 2026-10-18 Brennan = yes (wave2 tee_elbow, staged, not shipped): sizes from the Brennan TFA catalog, end details from the end library; marked $PRP@DimSource BRENNAN (to undo: clear the BRENNAN cells, set the row MISSING, regenerate) | BUILD | 6606-08-08-08-FG | BRENNAN
6606-10-10-10-FG | 1.62 | 1.12 | 1.62 | 1.12 | 1.62 | 1.12 | 1 | 1 | 1 | 0.875 | 0.484 | 0.875 | 0.875 | 0.875 |  | 6606-10-10-10-FG | 7/8-14 x 7/8-14 x 7/8-14 (female JIC swivel all three ends) | ASSUMED | [BRENNAN-ONLY 2026-10-18] OMi catalog SKU (omindustrial.com collections feed (cs-adapters, carbon-steel-flange-adapters-accessories, carbon-steel-braze-beaded-hose; products.json limit=50, single pass 2026-09-23)); NO Air-Way row for this size -> dimensions MISSING -> 2026-10-18 Brennan allowed (user: "yes use brennan but still differentiate"); sources per cell in CHANGES.csv | BUILD-MISSING: part exists in OMi catalog but Air-Way s-page has no row; needs a second dimensional source ¦ 2026-10-18 Brennan = yes (wave2 tee_elbow, staged, not shipped): sizes from the Brennan TFA catalog, end details from the end library; marked $PRP@DimSource BRENNAN (to undo: clear the BRENNAN cells, set the row MISSING, regenerate) | BUILD | 6606-10-10-10-FG | BRENNAN
6606-12-12-12-FG | 1.75 | 1.18 | 1.75 | 1.18 | 1.75 | 1.18 |  |  |  | 1.062 | [5 empty] | 6606-12-12-12-FG |  | MISSING | [BRENNAN-CAD 2026-10-21: M10_1@DRIVE, M10_2@DRIVE, M10_3@DRIVE, M5_1@DRIVE, M5_2@DRIVE, M5_3@DRIVE, Y@HEX] OMi catalog SKU (omindustrial.com collections feed (cs-adapters, carbon-steel-flange-adapters-accessories, carbon-steel-braze-beaded-hose; products.json limit=50, single pass 2026-09-23)); Air-Way has the same size only as 6606-12-12-12 (differs by -FG suffix) -> dims NOT copied | BUILD-NEAR: forged (-FG) and non-FG variants differ in length on other series (e.g. 1501 N1, 2701 Y), so 6606-12-12-12 dims are NOT assumed for this SKU; confirm with OMi/Brennan before modelling ¦ Brennan CAD record 6606-12-12-12-FG (PARTcommunity / CADENAS, M10_1@DRIVE=M, M10_2@DRIVE=M, M10_3@DRIVE=M, M5_1@DRIVE=M6, M5_2@DRIVE=M6, M5_3@DRIVE=M6, Y@HEX=Y; user 2026-10-21 "yes you can use them following my rule") | BUILD | 6606-12-12-12-FG | BRENNAN
6606-16-16-16-FG | 2 | 1.4 | 2 | 1.4 | 2 | 1.4 | 1.5 | 1.5 | 1.5 | 1.312 | 0.844 | 1.3125 | 1.3125 | 1.3125 |  | 6606-16-16-16-FG | 1 5/16-12 x 1 5/16-12 x 1 5/16-12 (female JIC swivel all three ends) | ASSUMED | [BRENNAN-ONLY 2026-10-18] OMi catalog SKU (omindustrial.com collections feed (cs-adapters, carbon-steel-flange-adapters-accessories, carbon-steel-braze-beaded-hose; products.json limit=50, single pass 2026-09-23)); NO Air-Way row for this size -> dimensions MISSING -> 2026-10-18 Brennan allowed (user: "yes use brennan but still differentiate"); sources per cell in CHANGES.csv | BUILD-MISSING: part exists in OMi catalog but Air-Way s-page has no row; needs a second dimensional source ¦ 2026-10-18 Brennan = yes (wave2 tee_elbow, staged, not shipped): sizes from the Brennan TFA catalog, end details from the end library; marked $PRP@DimSource BRENNAN (to undo: clear the BRENNAN cells, set the row MISSING, regenerate) | BUILD | 6606-16-16-16-FG | BRENNAN