## Sheet1
OMi FS0306 - review table STAGED 2026-10-15 (not in 04_DESIGN_TABLES) ¦ dimensions: Air-Way FF306 s3 double-pass, checked against the Brennan ORFS catalog ¦ 8 BUILD rows = on OMi's website (OMi website ORFS list (two passes, omi_skus_orfs.txt)) ¦ VERIFIED 6, ASSUMED 0, MISSING 2
| H2@DRIVE | S4HEX@HEX | THDMAJ_D@DRIVE | $PRP@TubeOD | $PRP@Thread_D | $PRP@PartNo | $PRP@Description | $PRP@DataStatus | $PRP@AxialSource | $COMMENT | $PRP@ScopeAction | $PRP@OMiSKU | $PRP@OnWebsite | $PRP@DimSource
FS0306-04 | 0.27 | 0.812 | 0.5625 | 1/4 | 9/16-18 | FS0306-04 | 04 FS Bulkhead Lock Nut | ASSUMED | [BRENNAN-ONLY 2026-10-18] no Air-Way row (FF306 has no row of this size) -> 2026-10-18 Brennan allowed (user: "yes use brennan but still differentiate"): H2@DRIVE: Brennan ORFS catalog p20 table ORFS-p020-t01 "FS0306 BULKHEAD LOCK NUT" row FS0306-04 col "TT WIDTH" = "0.270" (07_RAW_EXTRACTS/brennan_catalogs/ORFS Catalog.pdf; tools/_out/brennan_catalog_20261001/catalog_verified.json, line_y 196.9, page verified True) [Brennan = yes 2026-10-18] - nut thickness; mapping: same-table check: 6/6 rows with an Air-Way value agree to rounding; S4HEX@HEX: Brennan ORFS catalog p20 table ORFS-p020-t01 "FS0306 BULKHEAD LOCK NUT" row FS0306-04 col "B HEX" = "0.812" (07_RAW_EXTRACTS/brennan_catalogs/ORFS Catalog.pdf; tools/_out/brennan_catalog_20261001/catalog_verified.json, line_y 196.9, page verified True) [Brennan = yes 2026-10-18] - nut hex; mapping: same-table check: 6/6 rows with an Air-Way value agree to rounding; THDMAJ_D@DRIVE: end library: face-seal (SAE J1453) thread FS_THR of dash -04 = 0.5625 (PLAN.md s2 FS_THR / the -04 thread of every staged ORFS row); = Brennan "A THREAD" "9/16-18" of this row [Q-TRANSFER-ENDLIB yes 2026-10-08]; $PRP@Thread_D: Brennan ORFS catalog p20 table ORFS-p020-t01 "FS0306 BULKHEAD LOCK NUT" row FS0306-04 col "A THREAD" "9/16-18" in the table's format; $PRP@TubeOD: Brennan ORFS catalog p20 table ORFS-p020-t01 "FS0306 BULKHEAD LOCK NUT" row FS0306-04 col "TUBE O.D." "1/4" in the table's format | no Air-Way FF306 row of this size (Brennan prints it: Brennan-only stays MISSING) ¦ OMi parts file row 5215 (no dimensions) ¦ 2026-10-18 Brennan = yes (wave 3 ORFS, staged, not shipped): sizes from Brennan ORFS p20 FS0306-04 ($PRP@DimSource BRENNAN; to undo clear the BRENNAN cells and regenerate); threads by dash (end library) | BUILD | FS0306-04 | yes - OMi website ORFS list (two passes, omi_skus_orfs.txt) | BRENNAN
FS0306-06 | 0.31 | 1 | 0.6875 | 3/8 | 11/16-16 | FS0306-06 | 06 FS Bulkhead Lock Nut | VERIFIED | Air-Way FF306 (s3, double-pass 2026-10-15, parts.air-way.com/api/series/3, two fetches identical) [user 2026-10-15: "use airway dimensions, check brennan too"]; checked against the Brennan ORFS catalog p20 FS0306-06 (ORFS-p020-t01) | Air-Way FF306 = Brennan p20 on nut width, hex (rounding-only differences count as equal) ¦ OMi parts file row 5216 (no dimensions) | BUILD | FS0306-06 | yes - OMi website ORFS list (two passes, omi_skus_orfs.txt)
FS0306-08 | 0.35 | 1.13 | 0.8125 | 1/2 | 13/16-16 | FS0306-08 | 08 FS Bulkhead Lock Nut | VERIFIED | Air-Way FF306 (s3, double-pass 2026-10-15, parts.air-way.com/api/series/3, two fetches identical) [user 2026-10-15: "use airway dimensions, check brennan too"]; checked against the Brennan ORFS catalog p20 FS0306-08 (ORFS-p020-t01) | Air-Way FF306 = Brennan p20 on nut width, hex (rounding-only differences count as equal) ¦ OMi parts file row 5217 (no dimensions) | BUILD | FS0306-08 | yes - OMi website ORFS list (two passes, omi_skus_orfs.txt)
FS0306-10 | 0.41 | 1.31 | 1 | 5/8 | 1-14 | FS0306-10 | 10 FS Bulkhead Lock Nut | VERIFIED | Air-Way FF306 (s3, double-pass 2026-10-15, parts.air-way.com/api/series/3, two fetches identical) [user 2026-10-15: "use airway dimensions, check brennan too"]; checked against the Brennan ORFS catalog p20 FS0306-10 (ORFS-p020-t01) | Air-Way FF306 = Brennan p20 on nut width, hex (rounding-only differences count as equal) ¦ OMi parts file row 5218 (no dimensions) | BUILD | FS0306-10 | yes - OMi website ORFS list (two passes, omi_skus_orfs.txt)
FS0306-12 | 0.41 | 1.5 | 1.1875 | 3/4 | 1 3/16-12 | FS0306-12 | 12 FS Bulkhead Lock Nut | ASSUMED | [BRENNAN-ONLY 2026-10-18] no Air-Way row (FF306 has no row of this size) -> 2026-10-18 Brennan allowed (user: "yes use brennan but still differentiate"): H2@DRIVE: Brennan ORFS catalog p20 table ORFS-p020-t01 "FS0306 BULKHEAD LOCK NUT" row FS0306-12 col "TT WIDTH" = "0.410" (07_RAW_EXTRACTS/brennan_catalogs/ORFS Catalog.pdf; tools/_out/brennan_catalog_20261001/catalog_verified.json, line_y 237.2, page verified True) [Brennan = yes 2026-10-18] - nut thickness; mapping: same-table check: 6/6 rows with an Air-Way value agree to rounding; S4HEX@HEX: Brennan ORFS catalog p20 table ORFS-p020-t01 "FS0306 BULKHEAD LOCK NUT" row FS0306-12 col "B HEX" = "1.500" (07_RAW_EXTRACTS/brennan_catalogs/ORFS Catalog.pdf; tools/_out/brennan_catalog_20261001/catalog_verified.json, line_y 237.2, page verified True) [Brennan = yes 2026-10-18] - nut hex; mapping: same-table check: 6/6 rows with an Air-Way value agree to rounding; THDMAJ_D@DRIVE: end library: face-seal (SAE J1453) thread FS_THR of dash -12 = 1.1875 (PLAN.md s2 FS_THR / the -12 thread of every staged ORFS row); = Brennan "A THREAD" "1-3/16-12" of this row [Q-TRANSFER-ENDLIB yes 2026-10-08]; $PRP@Thread_D: Brennan ORFS catalog p20 table ORFS-p020-t01 "FS0306 BULKHEAD LOCK NUT" row FS0306-12 col "A THREAD" "1-3/16-12" in the table's format; $PRP@TubeOD: Brennan ORFS catalog p20 table ORFS-p020-t01 "FS0306 BULKHEAD LOCK NUT" row FS0306-12 col "TUBE O.D." "3/4" in the table's format | no Air-Way FF306 row of this size (Brennan prints it: Brennan-only stays MISSING) ¦ OMi parts file row 5219 (no dimensions) ¦ 2026-10-18 Brennan = yes (wave 3 ORFS, staged, not shipped): sizes from Brennan ORFS p20 FS0306-12 ($PRP@DimSource BRENNAN; to undo clear the BRENNAN cells and regenerate); threads by dash (end library) | BUILD | FS0306-12 | yes - OMi website ORFS list (two passes, omi_skus_orfs.txt) | BRENNAN
FS0306-16 | 0.41 | 1.75 | 1.4375 | 1 | 1 7/16-12 | FS0306-16 | 16 FS Bulkhead Lock Nut | VERIFIED | Air-Way FF306 (s3, double-pass 2026-10-15, parts.air-way.com/api/series/3, two fetches identical) [user 2026-10-15: "use airway dimensions, check brennan too"]; checked against the Brennan ORFS catalog p20 FS0306-16 (ORFS-p020-t01) | Air-Way FF306 = Brennan p20 on nut width, hex (rounding-only differences count as equal) ¦ OMi parts file row 5220 (no dimensions) | BUILD | FS0306-16 | yes - OMi website ORFS list (two passes, omi_skus_orfs.txt)
FS0306-20 | 0.41 | 2 | 1.6875 | 1 1/4 | 1 11/16-12 | FS0306-20 | 20 FS Bulkhead Lock Nut | VERIFIED | Air-Way FF306 (s3, double-pass 2026-10-15, parts.air-way.com/api/series/3, two fetches identical) [user 2026-10-15: "use airway dimensions, check brennan too"]; checked against the Brennan ORFS catalog p20 FS0306-20 (ORFS-p020-t01) | Air-Way FF306 = Brennan p20 on nut width, hex (rounding-only differences count as equal) ¦ OMi parts file row 5221 (no dimensions) | BUILD | FS0306-20 | yes - OMi website ORFS list (two passes, omi_skus_orfs.txt)
FS0306-24 | 0.41 | 2.38 | 2 | 1 1/2 | 2-12 | FS0306-24 | 24 FS Bulkhead Lock Nut | VERIFIED | Air-Way FF306 (s3, double-pass 2026-10-15, parts.air-way.com/api/series/3, two fetches identical) [user 2026-10-15: "use airway dimensions, check brennan too"]; checked against the Brennan ORFS catalog p20 FS0306-24 (ORFS-p020-t01) | Air-Way FF306 = Brennan p20 on nut width, hex (rounding-only differences count as equal) ¦ OMi parts file row 5222 (no dimensions) | BUILD | FS0306-24 | yes - OMi website ORFS list (two passes, omi_skus_orfs.txt)
FS0306-32 | [5 empty] | FS0306-32 | 32 FS Bulkhead Lock Nut | MISSING | no Air-Way row (FF306 has no row of this size) | DROP: in OMi's parts file but NOT on OMi's website (OMi website ORFS list (two passes, omi_skus_orfs.txt)) ¦ no Air-Way FF306 row of this size ¦ OMi parts file row 5223 (no dimensions) | DROP |  | no - OMi website ORFS list (two passes, omi_skus_orfs.txt)