## Sheet1
OMi FS2702 - review table STAGED 2026-10-15 (not in 04_DESIGN_TABLES) ¦ dimensions: Air-Way FF2702 s29 double-pass, checked against the Brennan ORFS catalog ¦ 6 BUILD rows = on OMi's website (OMi website ORFS list (two passes, omi_skus_orfs.txt)) ¦ VERIFIED 5, ASSUMED 0, MISSING 1
| L12@DRIVE | L18@DRIVE | I2@DRIVE | I4@DRIVE | D17@BORE | S4HEX@HEX | S2HEX@HEX | D1_1@BORE | D1_2@BORE | THDMAJ_D_1@DRIVE | THDMAJ_D_2@DRIVE | $PRP@Thread_D_1 | $PRP@Thread_D_2 | $PRP@PartNo | $PRP@Description | $PRP@DataStatus | $PRP@AxialSource | $COMMENT | $PRP@ScopeAction | $PRP@OMiSKU | $PRP@OnWebsite | $PRP@DimSource
FS2702-04-04-FG | 0.63 | 1.73 | 1.24 | 0.06 | 0.69 | 0.81 | 0.56 | 0.18 | 0.18 | 0.5625 | 0.5625 | 9/16-18 | 9/16-18 | FS2702-04-04-FG | 04 MFS - 04 MFS Bulkhead 45° Elbow Forged | VERIFIED | Air-Way FF2702 (s29, double-pass 2026-10-15, parts.air-way.com/api/series/29, two fetches identical) [user 2026-10-15: "use airway dimensions, check brennan too"]; checked against the Brennan ORFS catalog p8 FS2702-04-04-FG (ORFS-p008-t04); FORGED part: Air-Way NON-forged row FF2702-4-4-O, used because Brennan's forged row matches every compared cell [user 2026-10-15: "Yes - use Air-Way's sizes for the 121 forged ORFS parts where Brennan's forged row matches on every cell (VERIFIED); the rest stay MISSING."] | forged (-FG): Air-Way non-forged FF2702-4-4-O = Brennan forged FS2702-04-04-FG p8 on every compared cell (P LGTH ~ L12, ZZ LGTH ~ L18, JJ FLATS ~ S2) [user 2026-10-15: "Yes - use Air-Way's sizes for the 121 forged ORFS parts where Brennan's forged row matches on every cell (VERIFIED); the rest stay MISSING."] ¦ forged (-FG): the Air-Way NON-forged series FF2702 is used only where Brennan FS2702-FG prints the same value in every compared cell (user 2026-10-15); forged body shape from Brennan (shape only) ¦ OMi parts file row 5459 (no dimensions) | BUILD | FS2702-04-04-FG | yes - OMi website ORFS list (two passes, omi_skus_orfs.txt)
FS2702-06-06-FG | 0.74 | 1.91 | 1.34 | 0.06 | 0.87 | 1 | 0.75 | 0.26 | 0.26 | 0.6875 | 0.6875 | 11/16-16 | 11/16-16 | FS2702-06-06-FG | 06 MFS - 06 MFS Bulkhead 45° Elbow Forged | VERIFIED | Air-Way FF2702 (s29, double-pass 2026-10-15, parts.air-way.com/api/series/29, two fetches identical) [user 2026-10-15: "use airway dimensions, check brennan too"]; checked against the Brennan ORFS catalog p8 FS2702-06-06-FG (ORFS-p008-t04); FORGED part: Air-Way NON-forged row FF2702-6-6-O, used because Brennan's forged row matches every compared cell [user 2026-10-15: "Yes - use Air-Way's sizes for the 121 forged ORFS parts where Brennan's forged row matches on every cell (VERIFIED); the rest stay MISSING."] | forged (-FG): Air-Way non-forged FF2702-6-6-O = Brennan forged FS2702-06-06-FG p8 on every compared cell (P LGTH ~ L12, ZZ LGTH ~ L18, JJ FLATS ~ S2) [user 2026-10-15: "Yes - use Air-Way's sizes for the 121 forged ORFS parts where Brennan's forged row matches on every cell (VERIFIED); the rest stay MISSING."] ¦ forged (-FG): the Air-Way NON-forged series FF2702 is used only where Brennan FS2702-FG prints the same value in every compared cell (user 2026-10-15); forged body shape from Brennan (shape only) ¦ OMi parts file row 5460 (no dimensions) | BUILD | FS2702-06-06-FG | yes - OMi website ORFS list (two passes, omi_skus_orfs.txt)
FS2702-08-08-FG | 0.8 | 2.01 | 1.44 | 0.06 | 0.97 | 1.13 | 0.75 | 0.37 | 0.37 | 0.8125 | 0.8125 | 13/16-16 | 13/16-16 | FS2702-08-08-FG | 08 MFS - 08 MFS Bulkhead 45° Elbow Forged | VERIFIED | Air-Way FF2702 (s29, double-pass 2026-10-15, parts.air-way.com/api/series/29, two fetches identical) [user 2026-10-15: "use airway dimensions, check brennan too"]; checked against the Brennan ORFS catalog p8 FS2702-08-08-FG (ORFS-p008-t04); FORGED part: Air-Way NON-forged row FF2702-8-8-O, used because Brennan's forged row matches every compared cell [user 2026-10-15: "Yes - use Air-Way's sizes for the 121 forged ORFS parts where Brennan's forged row matches on every cell (VERIFIED); the rest stay MISSING."] | forged (-FG): Air-Way non-forged FF2702-8-8-O = Brennan forged FS2702-08-08-FG p8 on every compared cell (P LGTH ~ L12, ZZ LGTH ~ L18, JJ FLATS ~ S2) [user 2026-10-15: "Yes - use Air-Way's sizes for the 121 forged ORFS parts where Brennan's forged row matches on every cell (VERIFIED); the rest stay MISSING."] ¦ forged (-FG): the Air-Way NON-forged series FF2702 is used only where Brennan FS2702-FG prints the same value in every compared cell (user 2026-10-15); forged body shape from Brennan (shape only) ¦ OMi parts file row 5461 (no dimensions) | BUILD | FS2702-08-08-FG | yes - OMi website ORFS list (two passes, omi_skus_orfs.txt)
FS2702-10-10-FG | 0.92 | 2.23 | 1.6 | 0.06 | 1.19 | 1.31 | 1.06 | 0.49 | 0.49 | 1 | 1 | 1-14 | 1-14 | FS2702-10-10-FG | 10 MFS - 10 MFS Bulkhead 45° Elbow Forged | VERIFIED | Air-Way FF2702 (s29, double-pass 2026-10-15, parts.air-way.com/api/series/29, two fetches identical) [user 2026-10-15: "use airway dimensions, check brennan too"]; checked against the Brennan ORFS catalog p8 FS2702-10-10-FG (ORFS-p008-t04); FORGED part: Air-Way NON-forged row FF2702-10-10-O, used because Brennan's forged row matches every compared cell [user 2026-10-15: "Yes - use Air-Way's sizes for the 121 forged ORFS parts where Brennan's forged row matches on every cell (VERIFIED); the rest stay MISSING."] | forged (-FG): Air-Way non-forged FF2702-10-10-O = Brennan forged FS2702-10-10-FG p8 on every compared cell (P LGTH ~ L12, ZZ LGTH ~ L18, JJ FLATS ~ S2) [user 2026-10-15: "Yes - use Air-Way's sizes for the 121 forged ORFS parts where Brennan's forged row matches on every cell (VERIFIED); the rest stay MISSING."] ¦ forged (-FG): the Air-Way NON-forged series FF2702 is used only where Brennan FS2702-FG prints the same value in every compared cell (user 2026-10-15); forged body shape from Brennan (shape only) ¦ OMi parts file row 5462 (no dimensions) | BUILD | FS2702-10-10-FG | yes - OMi website ORFS list (two passes, omi_skus_orfs.txt)
FS2702-12-12-FG | 1.02 | 2.39 | 1.64 | 0.06 | 1.37 | 1.5 | 1.19 | 0.61 | 0.61 | 1.1875 | 1.1875 | 1 3/16-12 | 1 3/16-12 | FS2702-12-12-FG | 12 MFS - 12 MFS Bulkhead 45° Elbow Forged | VERIFIED | Air-Way FF2702 (s29, double-pass 2026-10-15, parts.air-way.com/api/series/29, two fetches identical) [user 2026-10-15: "use airway dimensions, check brennan too"]; checked against the Brennan ORFS catalog p8 FS2702-12-12-FG (ORFS-p008-t04); FORGED part: Air-Way NON-forged row FF2702-12-12-O, used because Brennan's forged row matches every compared cell [user 2026-10-15: "Yes - use Air-Way's sizes for the 121 forged ORFS parts where Brennan's forged row matches on every cell (VERIFIED); the rest stay MISSING."] | forged (-FG): Air-Way non-forged FF2702-12-12-O = Brennan forged FS2702-12-12-FG p8 on every compared cell (P LGTH ~ L12, ZZ LGTH ~ L18, JJ FLATS ~ S2) [user 2026-10-15: "Yes - use Air-Way's sizes for the 121 forged ORFS parts where Brennan's forged row matches on every cell (VERIFIED); the rest stay MISSING."] ¦ forged (-FG): the Air-Way NON-forged series FF2702 is used only where Brennan FS2702-FG prints the same value in every compared cell (user 2026-10-15); forged body shape from Brennan (shape only) ¦ OMi parts file row 5463 (no dimensions) | BUILD | FS2702-12-12-FG | yes - OMi website ORFS list (two passes, omi_skus_orfs.txt)
FS2702-16-16-FG | 1.18 | 2.57 | 1.66 | 0.06 | 1.62 |  | 1.438 | 0.81 | 0.81 | 1.4375 | 1.4375 | 1 7/16-12 | 1 7/16-12 | FS2702-16-16-FG | 16 MFS - 16 MFS Bulkhead 45° Elbow Forged | ASSUMED | [BRENNAN-CAD 2026-10-21: D17@BORE, I2@DRIVE, I4@DRIVE] [BRENNAN-ONLY 2026-10-18] not built: forged part where Air-Way and Brennan do not match on every cell (user 2026-10-15: the rest stay MISSING) -> 2026-10-18 Brennan allowed (user: "yes use brennan but still differentiate"): L12@DRIVE: Brennan ORFS catalog p8 table ORFS-p008-t04 "FS2702-FG MFS-MFS BULKHEAD 45 DEG ELBOW" row FS2702-16-16-FG col "P LGTH" = "1.18" (07_RAW_EXTRACTS/brennan_catalogs/ORFS Catalog.pdf; tools/_out/brennan_catalog_20261001/catalog_verified.json, line_y 547.4, page verified True) [Brennan = yes 2026-10-18] - FS leg face -> crossing; mapping: same-table check: 5/5 rows with an Air-Way value agree to rounding; L18@DRIVE: Brennan ORFS catalog p8 table ORFS-p008-t04 "FS2702-FG MFS-MFS BULKHEAD 45 DEG ELBOW" row FS2702-16-16-FG col "ZZ LGTH" = "2.57" (07_RAW_EXTRACTS/brennan_catalogs/ORFS Catalog.pdf; tools/_out/brennan_catalog_20261001/catalog_verified.json, line_y 547.4, page verified True) [Brennan = yes 2026-10-18] - bulkhead leg tip -> crossing; mapping: same-table check: 5/5 rows with an Air-Way value agree to rounding; S2HEX@HEX: Brennan ORFS catalog p8 table ORFS-p008-t04 "FS2702-FG MFS-MFS BULKHEAD 45 DEG ELBOW" row FS2702-16-16-FG col "JJ FLATS" = "1.438" (07_RAW_EXTRACTS/brennan_catalogs/ORFS Catalog.pdf; tools/_out/brennan_catalog_20261001/catalog_verified.json, line_y 547.4, page verified True) [Brennan = yes 2026-10-18] - forged flats; mapping: same-table check: 5/5 rows with an Air-Way value agree to rounding; THDMAJ_D_1@DRIVE: end library: face-seal (SAE J1453) thread FS_THR of dash -16 = 1.4375 (PLAN.md s2 FS_THR / the -16 thread of every staged ORFS row); = Brennan "A1 THREAD" "1-7/16-12" of this row [Q-TRANSFER-ENDLIB yes 2026-10-08]; THDMAJ_D_2@DRIVE: end library: face-seal (SAE J1453) thread FS_THR of dash -16 = 1.4375 (PLAN.md s2 FS_THR / the -16 thread of every staged ORFS row); = Brennan "A2 THREAD" "1-7/16-12" of this row [Q-TRANSFER-ENDLIB yes 2026-10-08]; $PRP@Thread_D_1: Brennan ORFS catalog p8 table ORFS-p008-t04 "FS2702-FG MFS-MFS BULKHEAD 45 DEG ELBOW" row FS2702-16-16-FG col "A1 THREAD" "1-7/16-12" in the table's format; $PRP@Thread_D_2: Brennan ORFS catalog p8 table ORFS-p008-t04 "FS2702-FG MFS-MFS BULKHEAD 45 DEG ELBOW" row FS2702-16-16-FG col "A2 THREAD" "1-7/16-12" in the table's format; D1_1@BORE: per-dash transfer, user 2026-10-18 Q-FS-XFER yes: forged ORFS tables: FSM -16 bore on 35 Air-Way row(s) in 12 tables: 0.81 x35 (unanimous) [Air-Way, not Brennan]; D1_2@BORE: per-dash transfer, user 2026-10-18 Q-FS-XFER yes: forged ORFS tables: FSM -16 bore on 35 Air-Way row(s) in 12 tables: 0.81 x35 (unanimous) [Air-Way, not Brennan] | forged (-FG): Air-Way non-forged row differs from Brennan forged on JJ FLATS=1.438 vs Air-Way S2=1.42 - stays MISSING (user 2026-10-15) ¦ forged (-FG): the Air-Way NON-forged series FF2702 is used only where Brennan FS2702-FG prints the same value in every compared cell (user 2026-10-15); forged body shape from Brennan (shape only) ¦ OMi parts file row 5464 (no dimensions) ¦ 2026-10-18 Brennan = yes (wave 3 ORFS, staged, not shipped): sizes from Brennan ORFS p8 FS2702-16-16-FG ($PRP@DimSource BRENNAN; to undo clear the BRENNAN cells and regenerate); threads by dash (end library) ¦ Brennan CAD record FS2702-16-16-FG (PARTcommunity / CADENAS, D17@BORE=AT, I2@DRIVE=FT, I4@DRIVE=HT; user 2026-10-21 "yes you can use them following my rule") | BUILD | FS2702-16-16-FG | yes - OMi website ORFS list (two passes, omi_skus_orfs.txt) | BRENNAN
FS2702-20-20-FG | [13 empty] | FS2702-20-20-FG | 20 MFS - 20 MFS Bulkhead 45° Elbow Forged | MISSING | not built: forged part where Air-Way and Brennan do not match on every cell (user 2026-10-15: the rest stay MISSING) | DROP: in OMi's parts file but NOT on OMi's website (OMi website ORFS list (two passes, omi_skus_orfs.txt)) ¦ forged (-FG): Air-Way non-forged row differs from Brennan forged on JJ FLATS=1.625 vs Air-Way S2=1.61 - stays MISSING (user 2026-10-15) ¦ forged (-FG): the Air-Way NON-forged series FF2702 is used only where Brennan FS2702-FG prints the same value in every compared cell (user 2026-10-15); forged body shape from Brennan (shape only) ¦ OMi parts file row 5465 (no dimensions) | DROP |  | no - OMi website ORFS list (two passes, omi_skus_orfs.txt)
FS2702-24-24-FG | [13 empty] | FS2702-24-24-FG | 24 MFS - 24 MFS Bulkhead 45° Elbow Forged | MISSING | not built: forged part where Air-Way and Brennan do not match on every cell (user 2026-10-15: the rest stay MISSING) | DROP: in OMi's parts file but NOT on OMi's website (OMi website ORFS list (two passes, omi_skus_orfs.txt)) ¦ forged (-FG): Brennan p8 prints it but Air-Way has no non-forged row - Brennan-only stays MISSING ¦ forged (-FG): the Air-Way NON-forged series FF2702 is used only where Brennan FS2702-FG prints the same value in every compared cell (user 2026-10-15); forged body shape from Brennan (shape only) ¦ OMi parts file row 5466 (no dimensions) | DROP |  | no - OMi website ORFS list (two passes, omi_skus_orfs.txt)
FS2702-32-32-FG | [13 empty] | FS2702-32-32-FG | 32 MFS - 32 MFS Bulkhead 45° Elbow Forged | MISSING | not built: forged part where Air-Way and Brennan do not match on every cell (user 2026-10-15: the rest stay MISSING) | DROP: in OMi's parts file but NOT on OMi's website (OMi website ORFS list (two passes, omi_skus_orfs.txt)) ¦ forged (-FG): Brennan FS2702-FG prints no row of this size - stays MISSING ¦ forged (-FG): the Air-Way NON-forged series FF2702 is used only where Brennan FS2702-FG prints the same value in every compared cell (user 2026-10-15); forged body shape from Brennan (shape only) ¦ OMi parts file row 5467 (no dimensions) | DROP |  | no - OMi website ORFS list (two passes, omi_skus_orfs.txt)