## Sheet1
| M1@LEG1 | BODYR@LEG1 | THDMAJR_B1@LEG1 | JIC1_RELIEFL@LEG1 | JIC1_THDZ@LEG1 | JIC1_CONER@LEG1 | JIC1_LANDL@LEG1 | JIC1_SEATL@LEG1 | RELIEFANG1@LEG1 | SEATB1@LEG1 | M2@LEG2 | BODYR@LEG2 | THDMAJR_B2@LEG2 | JIC2_RELIEFL@LEG2 | JIC2_THDZ@LEG2 | JIC2_CONER@LEG2 | JIC2_LANDL@LEG2 | JIC2_SEATL@LEG2 | RELIEFANG2@LEG2 | SEATB2@LEG2 | D1@BORE1 | DEPTH@BORECUT1 | D2@BORE2 | DEPTH@BORECUT2 | THDDIA@THD_End1 | THDPITCH@THD_End1 | DEPTH@THD_End1 | Profile_Height@THD_End1_PROF | Profile_Land@THD_End1_PROF | THDPITCH@THD_End1_PROF | THDDIA@THD_End2 | THDPITCH@THD_End2 | DEPTH@THD_End2 | Profile_Height@THD_End2_PROF | Profile_Land@THD_End2_PROF | THDPITCH@THD_End2_PROF | HEXAF@HEX1 | HEXL@HEX1_BODY | HEXAF@HEX2 | HEXL@HEX2_BODY | PUCK_HB@PUCK | PUCK_HT@PUCK | PUCK_R1B@PUCK | PUCK_R1T@PUCK | PUCK_XC@PUCK | $PRP@PartNo | $PRP@Description | $PRP@GeometryRoot | $PRP@End1_Thread | $PRP@End2_Thread | $PRP@DataStatus | $PRP@AxialSource | $COMMENT | $PRP@OMiSKU
2500-08-08-FG | 1.25 | 0.375 | 0.375 | 0.094 | 0.2837 | 0.3295 | 0.0984 | 0.1546 | 60 | 37 | 1.25 | 0.375 | 0.375 | 0.094 | 0.2837 | 0.3295 | 0.0984 | 0.1546 | 60 | 37 | 0.39 | 1.25 | 0.39 | 1.25 | 0.75 | 0.0625 | 0.2837 | 0.03383 | 0.01562 | 0.0625 | 0.75 | 0.0625 | 0.2837 | 0.03383 | 0.01562 | 0.0625 | 0.75 | 0.593 | 0.75 | 0.593 | 0.375 | 0.375 | 0.21601 | 0.21601 | 0.43251 | 2500-08-08-FG | 90 deg Union Elbow, 3/4-16 JIC x 3/4-16 JIC | 2500 | 3/4-16 JIC | 3/4-16 JIC | VERIFIED-LEGS | Air-Way s117 (double-pass 27 rows; survey said 28 - page wins); matched legs == SAE J514 M family via MS51510E; MS51505 direct check pending; JIC ends VERIFIED (MS33656J) ¦ MODEL: forged elbow body per the 2500HX pattern (Brennan 2500-06-06-FG STEP): one hex arm along each leg, A/F = max(the row hex A/F (its source: the start of this AxialSource), JIC thread majors), flats normal to Z, 30deg double-cone corner puck about Z (radius = hex corner, height = flats); hex-end 75deg chamfers and edge fillets NOT modelled; JIC legs: MS33656J chain per dash (2403 table, VERIFIED vs Brennan); Thread feature over THDZ; each leg bore runs from its face to the axis crossing |  | 2500-08-08-FG
2500-04-04-FG | 0.89 | 0.22 | 0.21875 | 0.075 | 0.2608 | 0.182 | 0.0795 | 0.1135 | 60 | 37 | 0.89 | 0.22 | 0.21875 | 0.075 | 0.2608 | 0.182 | 0.0795 | 0.1135 | 60 | 37 | 0.17 | 0.89 | 0.17 | 0.89 | 0.4375 | 0.05 | 0.2608 | 0.02706 | 0.0125 | 0.05 | 0.4375 | 0.05 | 0.2608 | 0.02706 | 0.0125 | 0.05 | 0.44 | 0.34 | 0.44 | 0.34 | 0.22 | 0.22 | 0.12652 | 0.12652 | 0.25353 | 2500-04-04-FG | 90 deg Union Elbow, 7/16-20 JIC x 7/16-20 JIC | 2500 | 7/16-20 JIC | 7/16-20 JIC | VERIFIED-LEGS | Air-Way s117 (double-pass 27 rows; survey said 28 - page wins); matched legs == SAE J514 M family via MS51510E; MS51505 direct check pending; JIC ends VERIFIED (MS33656J) ¦ MODEL: forged elbow body per the 2500HX pattern (Brennan 2500-06-06-FG STEP): one hex arm along each leg, A/F = max(the row hex A/F (its source: the start of this AxialSource), JIC thread majors), flats normal to Z, 30deg double-cone corner puck about Z (radius = hex corner, height = flats); hex-end 75deg chamfers and edge fillets NOT modelled; JIC legs: MS33656J chain per dash (2403 table, VERIFIED vs Brennan); Thread feature over THDZ; each leg bore runs from its face to the axis crossing |  | 2500-04-04-FG
2500-06-04-FG | 1.06 | 0.28125 | 0.28125 | 0.083 | 0.2515 | 0.2405 | 0.0898 | 0.1082 | 60 | 37 | 1.05 | 0.28125 | 0.21875 | 0.075 | 0.2608 | 0.182 | 0.0795 | 0.1135 | 60 | 37 | 0.297 | 1.06 | 0.172 | 1.05 | 0.5625 | 0.05556 | 0.2515 | 0.03007 | 0.01389 | 0.05556 | 0.4375 | 0.05 | 0.2608 | 0.02706 | 0.0125 | 0.05 | 0.5625 | 0.504 | 0.5625 | 0.5 | 0.28125 | 0.28125 | 0.16188 | 0.16188 | 0.32426 | 2500-06-04-FG | 90 deg Union Elbow, 9/16-18 JIC x 7/16-20 JIC | 2500 | 9/16-18 JIC | 7/16-20 JIC | ASSUMED | [BRENNAN-ONLY 2026-10-20] OMi catalog SKU; legs M1 / M2, flats Y, bores D1 / D2: Brennan TFA catalog p.22 (TFA-p022-t02 "2500-FG MJ-MJ 90 DEG ELBOW") - Air-Way s117 prints only the non-forged 2500-06-04 M1 1.08 / M2 0.95 / Y 0.63 (forged rule: a -FG row is not built from the non-forged twin), OMi Items row 641 has no dimensions; JIC ends MS33656J (end library) ¦ MODEL: forged elbow body per the 2500HX pattern (Brennan 2500-06-06-FG STEP): one hex arm along each leg, A/F = max(the row hex A/F (its source: the start of this AxialSource), JIC thread majors), flats normal to Z, 30deg double-cone corner puck about Z (radius = hex corner, height = flats); hex-end 75deg chamfers and edge fillets NOT modelled; JIC legs: MS33656J chain per dash (2403 table, VERIFIED vs Brennan); Thread feature over THDZ; each leg bore runs from its face to the axis crossing | 2026-10-20 (batch 19 E_gen, A7): sizes from the Brennan TFA catalog p.22, end details from the end library; marked $PRP@DimSource BRENNAN (to undo: clear the BRENNAN cells, set the row MISSING). Air-Way non-forged twin differs: 2500-06-04 M1 1.08 / M2 0.95 / Y 0.63 ¦ hex A/F raised from the row's hex 0.562 to 0.5625 (JIC thread major; 2603HX rule) | 2500-06-04-FG
2500-06-06-FG | 1.06 | 0.28125 | 0.28125 | 0.083 | 0.2515 | 0.2405 | 0.0898 | 0.1082 | 60 | 37 | 1.06 | 0.28125 | 0.28125 | 0.083 | 0.2515 | 0.2405 | 0.0898 | 0.1082 | 60 | 37 | 0.3 | 1.06 | 0.3 | 1.06 | 0.5625 | 0.05556 | 0.2515 | 0.03007 | 0.01389 | 0.05556 | 0.5625 | 0.05556 | 0.2515 | 0.03007 | 0.01389 | 0.05556 | 0.5625 | 0.504 | 0.5625 | 0.504 | 0.28125 | 0.28125 | 0.16188 | 0.16188 | 0.32426 | 2500-06-06-FG | 90 deg Union Elbow, 9/16-18 JIC x 9/16-18 JIC | 2500 | 9/16-18 JIC | 9/16-18 JIC | VERIFIED-LEGS | Air-Way s117 (double-pass 27 rows; survey said 28 - page wins); matched legs == SAE J514 M family via MS51510E; MS51505 direct check pending; JIC ends VERIFIED (MS33656J) ¦ MODEL: forged elbow body per the 2500HX pattern (Brennan 2500-06-06-FG STEP): one hex arm along each leg, A/F = max(the row hex A/F (its source: the start of this AxialSource), JIC thread majors), flats normal to Z, 30deg double-cone corner puck about Z (radius = hex corner, height = flats); hex-end 75deg chamfers and edge fillets NOT modelled; JIC legs: MS33656J chain per dash (2403 table, VERIFIED vs Brennan); Thread feature over THDZ; each leg bore runs from its face to the axis crossing | hex A/F raised from the row's hex 0.56 to 0.5625 (JIC thread major; 2603HX rule) | 2500-06-06-FG
2500-08-06-FG | 1.25 | 0.375 | 0.375 | 0.094 | 0.2837 | 0.3295 | 0.0984 | 0.1546 | 60 | 37 | 1.14 | 0.375 | 0.28125 | 0.083 | 0.2515 | 0.2405 | 0.0898 | 0.1082 | 60 | 37 | 0.391 | 1.25 | 0.297 | 1.14 | 0.75 | 0.0625 | 0.2837 | 0.03383 | 0.01562 | 0.0625 | 0.5625 | 0.05556 | 0.2515 | 0.03007 | 0.01389 | 0.05556 | 0.75 | 0.593 | 0.75 | 0.584 | 0.375 | 0.375 | 0.21601 | 0.21601 | 0.43251 | 2500-08-06-FG | 90 deg Union Elbow, 3/4-16 JIC x 9/16-18 JIC | 2500 | 3/4-16 JIC | 9/16-18 JIC | ASSUMED | [BRENNAN-ONLY 2026-10-20] OMi catalog SKU; legs M1 / M2, flats Y, bores D1 / D2: Brennan TFA catalog p.22 (TFA-p022-t02 "2500-FG MJ-MJ 90 DEG ELBOW") - Air-Way s117 prints only the non-forged 2500-08-06 M1 1.25 / M2 1.15 / Y 0.81 (forged rule: a -FG row is not built from the non-forged twin), OMi Items row 643 has no dimensions; JIC ends MS33656J (end library) ¦ MODEL: forged elbow body per the 2500HX pattern (Brennan 2500-06-06-FG STEP): one hex arm along each leg, A/F = max(the row hex A/F (its source: the start of this AxialSource), JIC thread majors), flats normal to Z, 30deg double-cone corner puck about Z (radius = hex corner, height = flats); hex-end 75deg chamfers and edge fillets NOT modelled; JIC legs: MS33656J chain per dash (2403 table, VERIFIED vs Brennan); Thread feature over THDZ; each leg bore runs from its face to the axis crossing | 2026-10-20 (batch 19 E_gen, A7): sizes from the Brennan TFA catalog p.22, end details from the end library; marked $PRP@DimSource BRENNAN (to undo: clear the BRENNAN cells, set the row MISSING). Air-Way non-forged twin differs: 2500-08-06 M1 1.25 / M2 1.15 / Y 0.81 | 2500-08-06-FG
2500-10-08-FG | 1.45 | 0.44 | 0.4375 | 0.107 | 0.3553 | 0.386 | 0.1114 | 0.1546 | 60 | 37 | 1.33 | 0.44 | 0.375 | 0.094 | 0.2837 | 0.3295 | 0.0984 | 0.1546 | 60 | 37 | 0.48 | 1.45 | 0.39 | 1.33 | 0.875 | 0.07143 | 0.3553 | 0.03866 | 0.01786 | 0.07143 | 0.75 | 0.0625 | 0.2837 | 0.03383 | 0.01562 | 0.0625 | 0.88 | 0.692 | 0.88 | 0.673 | 0.44 | 0.44 | 0.25353 | 0.25353 | 0.50757 | 2500-10-08-FG | 90 deg Union Elbow, 7/8-14 JIC x 3/4-16 JIC | 2500 | 7/8-14 JIC | 3/4-16 JIC | ASSUMED | Air-Way s117 (double-pass 27 rows; survey said 28 - page wins); matched legs == SAE J514 M family via MS51510E; MS51505 direct check pending; JIC ends VERIFIED (MS33656J) ¦ MODEL: forged elbow body per the 2500HX pattern (Brennan 2500-06-06-FG STEP): one hex arm along each leg, A/F = max(the row hex A/F (its source: the start of this AxialSource), JIC thread majors), flats normal to Z, 30deg double-cone corner puck about Z (radius = hex corner, height = flats); hex-end 75deg chamfers and edge fillets NOT modelled; JIC legs: MS33656J chain per dash (2403 table, VERIFIED vs Brennan); Thread feature over THDZ; each leg bore runs from its face to the axis crossing |  | 2500-10-08-FG
2500-10-10-FG | 1.45 | 0.44 | 0.4375 | 0.107 | 0.3553 | 0.386 | 0.1114 | 0.1546 | 60 | 37 | 1.45 | 0.44 | 0.4375 | 0.107 | 0.3553 | 0.386 | 0.1114 | 0.1546 | 60 | 37 | 0.48 | 1.45 | 0.48 | 1.45 | 0.875 | 0.07143 | 0.3553 | 0.03866 | 0.01786 | 0.07143 | 0.875 | 0.07143 | 0.3553 | 0.03866 | 0.01786 | 0.07143 | 0.88 | 0.692 | 0.88 | 0.692 | 0.44 | 0.44 | 0.25353 | 0.25353 | 0.50757 | 2500-10-10-FG | 90 deg Union Elbow, 7/8-14 JIC x 7/8-14 JIC | 2500 | 7/8-14 JIC | 7/8-14 JIC | VERIFIED-LEGS | Air-Way s117 (double-pass 27 rows; survey said 28 - page wins); matched legs == SAE J514 M family via MS51510E; MS51505 direct check pending; JIC ends VERIFIED (MS33656J) ¦ MODEL: forged elbow body per the 2500HX pattern (Brennan 2500-06-06-FG STEP): one hex arm along each leg, A/F = max(the row hex A/F (its source: the start of this AxialSource), JIC thread majors), flats normal to Z, 30deg double-cone corner puck about Z (radius = hex corner, height = flats); hex-end 75deg chamfers and edge fillets NOT modelled; JIC legs: MS33656J chain per dash (2403 table, VERIFIED vs Brennan); Thread feature over THDZ; each leg bore runs from its face to the axis crossing |  | 2500-10-10-FG
2500-12-08-FG | 1.66 | 0.53125 | 0.53125 | 0.125 | 0.3895 | 0.4715 | 0.1299 | 0.1851 | 60 | 37 | 1.42 | 0.53125 | 0.375 | 0.094 | 0.2837 | 0.3295 | 0.0984 | 0.1546 | 60 | 37 | 0.609 | 1.66 | 0.391 | 1.42 | 1.0625 | 0.08333 | 0.3895 | 0.04511 | 0.02083 | 0.08333 | 0.75 | 0.0625 | 0.2837 | 0.03383 | 0.01562 | 0.0625 | 1.0625 | 0.796 | 1.0625 | 0.763 | 0.53125 | 0.53125 | 0.30622 | 0.30622 | 0.61293 | 2500-12-08-FG | 90 deg Union Elbow, 1 1/16-12 JIC x 3/4-16 JIC | 2500 | 1 1/16-12 JIC | 3/4-16 JIC | ASSUMED | [BRENNAN-ONLY 2026-10-20] OMi catalog SKU; legs M1 / M2, flats Y, bores D1 / D2: Brennan TFA catalog p.22 (TFA-p022-t02 "2500-FG MJ-MJ 90 DEG ELBOW") - Air-Way s117 prints only the non-forged 2500-12-08 M1 1.66 / M2 1.40 / Y 1.13 (forged rule: a -FG row is not built from the non-forged twin), OMi Items row 647 has no dimensions; JIC ends MS33656J (end library) ¦ MODEL: forged elbow body per the 2500HX pattern (Brennan 2500-06-06-FG STEP): one hex arm along each leg, A/F = max(the row hex A/F (its source: the start of this AxialSource), JIC thread majors), flats normal to Z, 30deg double-cone corner puck about Z (radius = hex corner, height = flats); hex-end 75deg chamfers and edge fillets NOT modelled; JIC legs: MS33656J chain per dash (2403 table, VERIFIED vs Brennan); Thread feature over THDZ; each leg bore runs from its face to the axis crossing | 2026-10-20 (batch 19 E_gen, A7): sizes from the Brennan TFA catalog p.22, end details from the end library; marked $PRP@DimSource BRENNAN (to undo: clear the BRENNAN cells, set the row MISSING). Air-Way non-forged twin differs: 2500-12-08 M1 1.66 / M2 1.40 / Y 1.13 ¦ hex A/F raised from the row's hex 1.062 to 1.0625 (JIC thread major; 2603HX rule) | 2500-12-08-FG
2500-12-10-FG | 1.66 | 0.53125 | 0.53125 | 0.125 | 0.3895 | 0.4715 | 0.1299 | 0.1851 | 60 | 37 | 1.54 | 0.53125 | 0.4375 | 0.107 | 0.3553 | 0.386 | 0.1114 | 0.1546 | 60 | 37 | 0.609 | 1.66 | 0.484 | 1.54 | 1.0625 | 0.08333 | 0.3895 | 0.04511 | 0.02083 | 0.08333 | 0.875 | 0.07143 | 0.3553 | 0.03866 | 0.01786 | 0.07143 | 1.0625 | 0.796 | 1.0625 | 0.782 | 0.53125 | 0.53125 | 0.30622 | 0.30622 | 0.61293 | 2500-12-10-FG | 90 deg Union Elbow, 1 1/16-12 JIC x 7/8-14 JIC | 2500 | 1 1/16-12 JIC | 7/8-14 JIC | ASSUMED | [BRENNAN-ONLY 2026-10-20] OMi catalog SKU; legs M1 / M2, flats Y, bores D1 / D2: Brennan TFA catalog p.22 (TFA-p022-t02 "2500-FG MJ-MJ 90 DEG ELBOW") - Air-Way s117 prints only the non-forged 2500-12-10 M1 1.66 / M2 1.55 / Y 1.13 (forged rule: a -FG row is not built from the non-forged twin), OMi Items row 648 has no dimensions; JIC ends MS33656J (end library) ¦ MODEL: forged elbow body per the 2500HX pattern (Brennan 2500-06-06-FG STEP): one hex arm along each leg, A/F = max(the row hex A/F (its source: the start of this AxialSource), JIC thread majors), flats normal to Z, 30deg double-cone corner puck about Z (radius = hex corner, height = flats); hex-end 75deg chamfers and edge fillets NOT modelled; JIC legs: MS33656J chain per dash (2403 table, VERIFIED vs Brennan); Thread feature over THDZ; each leg bore runs from its face to the axis crossing | 2026-10-20 (batch 19 E_gen, A7): sizes from the Brennan TFA catalog p.22, end details from the end library; marked $PRP@DimSource BRENNAN (to undo: clear the BRENNAN cells, set the row MISSING). Air-Way non-forged twin differs: 2500-12-10 M1 1.66 / M2 1.55 / Y 1.13 ¦ hex A/F raised from the row's hex 1.062 to 1.0625 (JIC thread major; 2603HX rule) | 2500-12-10-FG
2500-12-12-FG | 1.66 | 0.53125 | 0.53125 | 0.125 | 0.3895 | 0.4715 | 0.1299 | 0.1851 | 60 | 37 | 1.66 | 0.53125 | 0.53125 | 0.125 | 0.3895 | 0.4715 | 0.1299 | 0.1851 | 60 | 37 | 0.61 | 1.66 | 0.61 | 1.66 | 1.0625 | 0.08333 | 0.3895 | 0.04511 | 0.02083 | 0.08333 | 1.0625 | 0.08333 | 0.3895 | 0.04511 | 0.02083 | 0.08333 | 1.0625 | 0.796 | 1.0625 | 0.796 | 0.53125 | 0.53125 | 0.30622 | 0.30622 | 0.61293 | 2500-12-12-FG | 90 deg Union Elbow, 1 1/16-12 JIC x 1 1/16-12 JIC | 2500 | 1 1/16-12 JIC | 1 1/16-12 JIC | VERIFIED-LEGS | Air-Way s117 (double-pass 27 rows; survey said 28 - page wins); matched legs == SAE J514 M family via MS51510E; MS51505 direct check pending; JIC ends VERIFIED (MS33656J) ¦ MODEL: forged elbow body per the 2500HX pattern (Brennan 2500-06-06-FG STEP): one hex arm along each leg, A/F = max(the row hex A/F (its source: the start of this AxialSource), JIC thread majors), flats normal to Z, 30deg double-cone corner puck about Z (radius = hex corner, height = flats); hex-end 75deg chamfers and edge fillets NOT modelled; JIC legs: MS33656J chain per dash (2403 table, VERIFIED vs Brennan); Thread feature over THDZ; each leg bore runs from its face to the axis crossing | hex A/F raised from the row's hex 1.06 to 1.0625 (JIC thread major; 2603HX rule) | 2500-12-12-FG
2500-16-12-FG | 1.81 | 0.65625 | 0.65625 | 0.125 | 0.4365 | 0.5965 | 0.1292 | 0.1858 | 60 | 37 | 1.76 | 0.65625 | 0.53125 | 0.125 | 0.3895 | 0.4715 | 0.1299 | 0.1851 | 60 | 37 | 0.84 | 1.81 | 0.61 | 1.76 | 1.3125 | 0.08333 | 0.4365 | 0.04511 | 0.02083 | 0.08333 | 1.0625 | 0.08333 | 0.3895 | 0.04511 | 0.02083 | 0.08333 | 1.3125 | 0.899 | 1.3125 | 0.896 | 0.65625 | 0.65625 | 0.37839 | 0.37839 | 0.75727 | 2500-16-12-FG | 90 deg Union Elbow, 1 5/16-12 JIC x 1 1/16-12 JIC | 2500 | 1 5/16-12 JIC | 1 1/16-12 JIC | ASSUMED | Air-Way s117 (double-pass 27 rows; survey said 28 - page wins); matched legs == SAE J514 M family via MS51510E; MS51505 direct check pending; JIC ends VERIFIED (MS33656J) ¦ MODEL: forged elbow body per the 2500HX pattern (Brennan 2500-06-06-FG STEP): one hex arm along each leg, A/F = max(the row hex A/F (its source: the start of this AxialSource), JIC thread majors), flats normal to Z, 30deg double-cone corner puck about Z (radius = hex corner, height = flats); hex-end 75deg chamfers and edge fillets NOT modelled; JIC legs: MS33656J chain per dash (2403 table, VERIFIED vs Brennan); Thread feature over THDZ; each leg bore runs from its face to the axis crossing | hex A/F raised from the row's hex 1.31 to 1.3125 (JIC thread major; 2603HX rule) | 2500-16-12-FG
2500-16-16-FG | 1.81 | 0.65625 | 0.65625 | 0.125 | 0.4365 | 0.5965 | 0.1292 | 0.1858 | 60 | 37 | 1.81 | 0.65625 | 0.65625 | 0.125 | 0.4365 | 0.5965 | 0.1292 | 0.1858 | 60 | 37 | 0.84 | 1.81 | 0.84 | 1.81 | 1.3125 | 0.08333 | 0.4365 | 0.04511 | 0.02083 | 0.08333 | 1.3125 | 0.08333 | 0.4365 | 0.04511 | 0.02083 | 0.08333 | 1.3125 | 0.899 | 1.3125 | 0.899 | 0.65625 | 0.65625 | 0.37839 | 0.37839 | 0.75727 | 2500-16-16-FG | 90 deg Union Elbow, 1 5/16-12 JIC x 1 5/16-12 JIC | 2500 | 1 5/16-12 JIC | 1 5/16-12 JIC | VERIFIED-LEGS | Air-Way s117 (double-pass 27 rows; survey said 28 - page wins); matched legs == SAE J514 M family via MS51510E; MS51505 direct check pending; JIC ends VERIFIED (MS33656J) ¦ MODEL: forged elbow body per the 2500HX pattern (Brennan 2500-06-06-FG STEP): one hex arm along each leg, A/F = max(the row hex A/F (its source: the start of this AxialSource), JIC thread majors), flats normal to Z, 30deg double-cone corner puck about Z (radius = hex corner, height = flats); hex-end 75deg chamfers and edge fillets NOT modelled; JIC legs: MS33656J chain per dash (2403 table, VERIFIED vs Brennan); Thread feature over THDZ; each leg bore runs from its face to the axis crossing | hex A/F raised from the row's hex 1.31 to 1.3125 (JIC thread major; 2603HX rule) | 2500-16-16-FG
2500-20-20-FG | 2.06 | 0.815 | 0.8125 | 0.125 | 0.4316 | 0.753 | 0.1288 | 0.2382 | 60 | 37 | 2.06 | 0.815 | 0.8125 | 0.125 | 0.4316 | 0.753 | 0.1288 | 0.2382 | 60 | 37 | 1.08 | 2.06 | 1.08 | 2.06 | 1.625 | 0.08333 | 0.4316 | 0.04511 | 0.02083 | 0.08333 | 1.625 | 0.08333 | 0.4316 | 0.04511 | 0.02083 | 0.08333 | 1.63 | 1.102 | 1.63 | 1.102 | 0.815 | 0.815 | 0.47004 | 0.47004 | 0.94058 | 2500-20-20-FG | 90 deg Union Elbow, 1 5/8-12 JIC x 1 5/8-12 JIC | 2500 | 1 5/8-12 JIC | 1 5/8-12 JIC | VERIFIED-LEGS | Air-Way s117 (double-pass 27 rows; survey said 28 - page wins); matched legs == SAE J514 M family via MS51510E; MS51505 direct check pending; JIC ends VERIFIED (MS33656J) ¦ MODEL: forged elbow body per the 2500HX pattern (Brennan 2500-06-06-FG STEP): one hex arm along each leg, A/F = max(the row hex A/F (its source: the start of this AxialSource), JIC thread majors), flats normal to Z, 30deg double-cone corner puck about Z (radius = hex corner, height = flats); hex-end 75deg chamfers and edge fillets NOT modelled; JIC legs: MS33656J chain per dash (2403 table, VERIFIED vs Brennan); Thread feature over THDZ; each leg bore runs from its face to the axis crossing |  | 2500-20-20-FG
2500-24-24-FG | 2.33 | 0.94 | 0.9375 | 0.125 | 0.5454 | 0.8775 | 0.1298 | 0.2482 | 60 | 37 | 2.33 | 0.94 | 0.9375 | 0.125 | 0.5454 | 0.8775 | 0.1298 | 0.2482 | 60 | 37 | 1.31 | 2.33 | 1.31 | 2.33 | 1.875 | 0.08333 | 0.5454 | 0.04511 | 0.02083 | 0.08333 | 1.875 | 0.08333 | 0.5454 | 0.04511 | 0.02083 | 0.08333 | 1.88 | 1.247 | 1.88 | 1.247 | 0.94 | 0.94 | 0.54221 | 0.54221 | 1.0849 | 2500-24-24-FG | 90 deg Union Elbow, 1 7/8-12 JIC x 1 7/8-12 JIC | 2500 | 1 7/8-12 JIC | 1 7/8-12 JIC | VERIFIED-LEGS | Air-Way s117 (double-pass 27 rows; survey said 28 - page wins); matched legs == SAE J514 M family via MS51510E; MS51505 direct check pending; JIC ends VERIFIED (MS33656J) ¦ MODEL: forged elbow body per the 2500HX pattern (Brennan 2500-06-06-FG STEP): one hex arm along each leg, A/F = max(the row hex A/F (its source: the start of this AxialSource), JIC thread majors), flats normal to Z, 30deg double-cone corner puck about Z (radius = hex corner, height = flats); hex-end 75deg chamfers and edge fillets NOT modelled; JIC legs: MS33656J chain per dash (2403 table, VERIFIED vs Brennan); Thread feature over THDZ; each leg bore runs from its face to the axis crossing |  | 2500-24-24-FG
2500-32-32-FG | 3.06 | 1.25 | 1.25 | 0.125 | 0.7124 | 1.19 | 0.1292 | 0.3318 | 60 | 37 | 3.06 | 1.25 | 1.25 | 0.125 | 0.7124 | 1.19 | 0.1292 | 0.3318 | 60 | 37 | 1.78 | 3.06 | 1.78 | 3.06 | 2.5 | 0.08333 | 0.7124 | 0.04511 | 0.02083 | 0.08333 | 2.5 | 0.08333 | 0.7124 | 0.04511 | 0.02083 | 0.08333 | 2.5 | 1.727 | 2.5 | 1.727 | 1.25 | 1.25 | 0.72119 | 0.72119 | 1.4429 | 2500-32-32-FG | 90 deg Union Elbow, 2 1/2-12 JIC x 2 1/2-12 JIC | 2500 | 2 1/2-12 JIC | 2 1/2-12 JIC | VERIFIED-LEGS | Air-Way s117 (double-pass 27 rows; survey said 28 - page wins); matched legs == SAE J514 M family via MS51510E; MS51505 direct check pending; JIC ends VERIFIED (MS33656J) ¦ MODEL: forged elbow body per the 2500HX pattern (Brennan 2500-06-06-FG STEP): one hex arm along each leg, A/F = max(the row hex A/F (its source: the start of this AxialSource), JIC thread majors), flats normal to Z, 30deg double-cone corner puck about Z (radius = hex corner, height = flats); hex-end 75deg chamfers and edge fillets NOT modelled; JIC legs: MS33656J chain per dash (2403 table, VERIFIED vs Brennan); Thread feature over THDZ; each leg bore runs from its face to the axis crossing |  | 2500-32-32-FG