## Sheet1
| M1@LEG1 | BODYR@LEG1 | M2@LEG2 | BODYR@LEG2 | THDMAJR_B2@LEG2 | JIC2_RELIEFL@LEG2 | JIC2_THDZ@LEG2 | JIC2_CONER@LEG2 | JIC2_LANDL@LEG2 | JIC2_SEATL@LEG2 | RELIEFANG2@LEG2 | SEATB2@LEG2 | TAPDRILL1@POCKET1 | DEPTH@POCKETCUT1 | D2@BORE2 | DEPTH@BORECUT2 | HELIXDIA@HELIXSK_1 | HEIGHT@HELIX_1 | PITCH@HELIX_1 | PROF_R@THDPROF_1 | APEXR@THDPROF_1 | PROF_AX@THDPROF_1 | THDDIA@THD_End2 | THDPITCH@THD_End2 | DEPTH@THD_End2 | Profile_Height@THD_End2_PROF | Profile_Land@THD_End2_PROF | THDPITCH@THD_End2_PROF | HEXAF@HEX1 | HEXL@HEX1_BODY | HEXAF@HEX2 | HEXL@HEX2_BODY | PUCK_HB@PUCK | PUCK_HT@PUCK | PUCK_R1B@PUCK | PUCK_R1T@PUCK | PUCK_XC@PUCK | $PRP@PartNo | $PRP@Description | $PRP@GeometryRoot | $PRP@End1_Thread | $PRP@End2_Thread | $PRP@DataStatus | $PRP@AxialSource | $COMMENT | $PRP@OMiSKU
2505-08-08-FG | 0.94 | 0.531 | 1.04 | 0.531 | 0.375 | 0.094 | 0.2837 | 0.3295 | 0.0984 | 0.1546 | 60 | 37 | 0.7 | 0.94 | 0.391 | 1.04 | 0.7 | 0.75 | 0.07143 | 0.35 | 0.40714 | 0.94 | 0.75 | 0.0625 | 0.2837 | 0.03383 | 0.01562 | 0.0625 | 1.062 | 0.68 | 1.062 | 0.383 | 0.531 | 0.531 | 0.30607 | 0.30607 | 0.61265 | 2505-08-08-FG | 45 deg Male JIC x Female Pipe Elbow, 1/2-14 NPTF (female) x 3/4-16 JIC | 2505 | 1/2-14 NPTF (female) | 3/4-16 JIC | ASSUMED | [BRENNAN-CELL 2026-10-21: PORTDEPTH@BORE] OMi catalog SKU (omindustrial.com collections feed (cs-adapters, carbon-steel-flange-adapters-accessories, carbon-steel-braze-beaded-hose; products.json limit=50, single pass 2026-09-23)); Air-Way has the same size only as 2505-08-08 (differs by -FG suffix) -> dims NOT copied; 2026-10-09 (staged): M2@DRIVE: OMi Items row 793 M 1 Size = 1.040; N6@DRIVE: OMi Items row 793 M 2 Size = 0.940; Y1@HEX: OMi Items row 793 Hex Flat = 1.062; D@BORE: OMi Items row 793 Side 1 ID = 0.391; THDMAJ_B@DRIVE: 3/4-16 -> 0.75 (end library); THDMAJ_A@DRIVE: 1/2-14 -> 0.84 (end library); TAPDRILL@BORE: end-library tap drill of the -08 pipe port = 0.7 (the value every built female pipe port of that size carries, = Air-Way's per-size value; user 2026-10-08 Q-TRANSFER-ENDLIB "reuse end details - yes"); female port thread length = MS51503 P1 (library, no PORTDEPTH from a Brennan file) [user 2026-09-25 OMi dims; 2026-10-08 end library = yes; Brennan for shape only] -> ASSUMED ¦ PORTDEPTH@BORE: Brennan port depth -08 = 0.750 measured on this part's own STEP 09_STEP_FILES/BRENNAN_2505-08-08-FG.stp (forged.py NPTFF leg at 45 deg: taper depth from the face 0.75, mouth 0.0315; brennan_port_depths.run 0.7500; C_ownstep/measure/2505-08-08-FG.txt) = the -08 value of gen_tee ANGLED_P1_NOTE (Q-ANGLED-P1, settled from the Brennan STEPs 2026-10-18: the MS51503 P1 0.90 does not fit the 0.94 leg of the 45 deg elbow) ¦ MODEL: forged elbow body per the 2500HX pattern (Brennan 2500-06-06-FG STEP): one hex arm along each leg, A/F = max(Air-Way hex, JIC thread majors), flats normal to Z, 30deg double-cone corner puck about Z (radius = hex corner, height = flats); hex-end 75deg chamfers and edge fillets NOT modelled; JIC legs: MS33656J chain per dash (2403 table, VERIFIED vs Brennan); Thread feature over THDZ; female legs: the forged hex arm stops 0.26 short of the port face and the end is a ROUND COLLAR of dia = the hex flats - MEASURED on the Brennan 2502-06-04-FG, 5502-04-04/-08-08/-16-16-FG, 5504-08-08-FG and 5605-08-08-08-FG STEPs (collar 0.260 at every size and leg; single manufacturer); port-mouth 45deg chamfer and hex chamfers not modelled; female NPTF legs: tap drill = the row's TAPDRILL (end library: the per-size tap drill every built female pipe port carries = Air-Way's per-size value; user 2026-10-08 'reuse end details - yes'), tapered helix over MS51503 P1 max (Brennan 5405-08-08 STEP: 1/2 NPTF port drill depth 0.900 = MS51503 P1 max (VERIFIED -08 only); the row's PORTDEPTH only where the row carries one - said in $COMMENT); connecting drill to the axis crossing = the tap drill carried to the crossing (MEASURED: Brennan 2505-08-08-FG STEP - the 0.718 drill runs from the bottom of the 0.75 deep tapered port to the axis crossing; the tapered port itself and its 45deg mouth chamfer are drawn as the tap-drill cylinder + the Thread feature, as on every built female port); each leg bore runs from its face to the axis crossing; Brennan 2505-08-08-FG STEP (2026-10-02, tools/measure/forged.py): JIC leg tip 1.040, its hex arm ends 0.383 (= M - the 2403 -08 JIC end length 0.657), JIC end = the 2403 -08 chain INCLUDING the thread relief (0.094 at the cone dia + 60deg ramp); female leg face 0.940, hex arm to 0.680 then the round collar 0.260 at the flats dia; A/F 1.062, corner puck radius 0.6131 = the hex corner radius, flats normal to Z, legs 135 deg apart = the gen_tee e45 pattern (Brennan draws the JIC leg on -X and the port at 45 deg - the same part turned) | BUILD-NEAR: forged (-FG) and non-FG variants differ in length on other series (e.g. 1501 N1, 2701 Y), so 2505-08-08 dims are NOT assumed for this SKU; confirm with OMi/Brennan before modelling ¦ RESOLVED 2026-10-09 (staged): body from OMi Items row 793, ports from the end library (not from its own Brennan file) - ASSUMED (one source) ¦ 2026-10-21 batch 19 C (staged): PORTDEPTH@BORE 0.75 from the own Brennan STEP (Q-ANGLED-P1); the body stays OMi Items row 793 ¦ Brennan 2505-08-08-FG STEP (2026-10-02, tools/measure/forged.py): JIC tip 1.040 = OMi M 1; female face 0.940 = OMi M 2; A/F 1.062 = OMi; JIC bore 0.391 = OMi; JIC hex arm to 0.383 and chain = 2403 -08 incl. the relief; port: collar 0.260, tapered port 0.75 deep (minor 0.747 -> 0.792 dia, 45deg mouth to 0.855), drill 0.718 from the port bottom to the crossing (= TAPDRILL / PORTDEPTH of this row); volume 0.94759 in^3 | 2505-08-08-FG
2505-06-06-FG | 0.75 | 0.4375 | 0.88 | 0.4375 | 0.28125 | 0.083 | 0.2515 | 0.2405 | 0.0898 | 0.1082 | 60 | 37 | 0.57 | 0.75 | 0.297 | 0.88 | 0.57 | 0.68 | 0.05556 | 0.285 | 0.32944 | 0.75 | 0.5625 | 0.05556 | 0.2515 | 0.03007 | 0.01389 | 0.05556 | 0.875 | 0.535 | 0.875 | 0.324 | 0.4375 | 0.4375 | 0.25209 | 0.25209 | 0.50468 | 2505-06-06-FG | 45 deg Male JIC x Female Pipe Elbow, 3/8-18 NPTF (female) x 9/16-18 JIC | 2505 | 3/8-18 NPTF (female) | 9/16-18 JIC | ASSUMED | OMi catalog SKU dropped by the 2026-09-23 crawl (adapters77, 2026-10-16); NO Air-Way row for this size; legs / flats / bore: OMi WebsitePartsInfo2026 Items (= Brennan TFA p.27, one source); tap drill = Air-Way per size (A1); JIC end MS33656J ¦ MODEL: forged elbow body per the 2500HX pattern (Brennan 2500-06-06-FG STEP): one hex arm along each leg, A/F = max(Air-Way hex, JIC thread majors), flats normal to Z, 30deg double-cone corner puck about Z (radius = hex corner, height = flats); hex-end 75deg chamfers and edge fillets NOT modelled; JIC legs: MS33656J chain per dash (2403 table, VERIFIED vs Brennan); Thread feature over THDZ; female legs: the forged hex arm stops 0.26 short of the port face and the end is a ROUND COLLAR of dia = the hex flats - MEASURED on the Brennan 2502-06-04-FG, 5502-04-04/-08-08/-16-16-FG, 5504-08-08-FG and 5605-08-08-08-FG STEPs (collar 0.260 at every size and leg; single manufacturer); port-mouth 45deg chamfer and hex chamfers not modelled; female NPTF legs: tap drill = the row's TAPDRILL (end library: the per-size tap drill every built female pipe port carries = Air-Way's per-size value; user 2026-10-08 'reuse end details - yes'), tapered helix over MS51503 P1 max (Brennan 5405-08-08 STEP: 1/2 NPTF port drill depth 0.900 = MS51503 P1 max (VERIFIED -08 only); the row's PORTDEPTH only where the row carries one - said in $COMMENT); connecting drill to the axis crossing = the tap drill carried to the crossing (MEASURED: Brennan 2505-08-08-FG STEP - the 0.718 drill runs from the bottom of the 0.75 deep tapered port to the axis crossing; the tapered port itself and its 45deg mouth chamfer are drawn as the tap-drill cylinder + the Thread feature, as on every built female port); each leg bore runs from its face to the axis crossing; Brennan 2505-08-08-FG STEP (2026-10-02, tools/measure/forged.py): JIC leg tip 1.040, its hex arm ends 0.383 (= M - the 2403 -08 JIC end length 0.657), JIC end = the 2403 -08 chain INCLUDING the thread relief (0.094 at the cone dia + 60deg ramp); female leg face 0.940, hex arm to 0.680 then the round collar 0.260 at the flats dia; A/F 1.062, corner puck radius 0.6131 = the hex corner radius, flats normal to Z, legs 135 deg apart = the gen_tee e45 pattern (Brennan draws the JIC leg on -X and the port at 45 deg - the same part turned) | 2026-10-18 (wave 3 adapters, staged, not shipped): NEW row - OMi sells this part (SKU dropped by the 2026-09-23 crawl; two-pass crawl 2026-10-16, tools/_out/adapters77_20261016/REPORT_77.md); Air-Way does not print this size; legs / flats / bore from OMi Items (= Brennan TFA p.27, one source); end details from the end library ¦ leg 1: female port thread length = MS51503 P1 0.68 (library) - the row has no measured PORTDEPTH@BORE; leg 2: inner thread edge clears the corner puck by only 0.0090 | 2505-06-06-FG
2505-12-12-FG | 1 | 0.656 | 1.42 | 0.656 | 0.53125 | 0.125 | 0.3895 | 0.4715 | 0.1299 | 0.1851 | 60 | 37 | 0.91 | 1 | 0.609 | 1.42 | 0.91 | 0.91 | 0.07143 | 0.455 | 0.51214 | 1 | 1.0625 | 0.08333 | 0.3895 | 0.04511 | 0.02083 | 0.08333 | 1.312 | 0.787 | 1.312 | 0.556 | 0.656 | 0.656 | 0.37824 | 0.37824 | 0.75698 | 2505-12-12-FG | 45 deg Male JIC x Female Pipe Elbow, 3/4-14 NPTF (female) x 1 1/16-12 JIC | 2505 | 3/4-14 NPTF (female) | 1 1/16-12 JIC | ASSUMED | 2026-10-02 new master (JIC-TEES): legs / hex / bores from the OMi dimension file (OMi M 1 / M 2 / Hex Flat / Side 1 ID = JIC leg / female pipe leg / body hex / JIC bore (Brennan TFA catalog p27 drawing M / N / Y / B1; Brennan 2505-08-08-FG STEP: JIC tip 1.040, female face 0.940, A/F 1.062, bore 0.391 = OMi row 793)); OMi = Brennan data (Brennan catalog TFA p27 (MJ-FP 45 DEG ELBOW) prints the same values) = ONE source -> ASSUMED; thread majors from the OMi thread callouts; female port tap drill / thread length: NO source yet (Q-TRANSFER-TAPDRILL) ¦ previous: OMi catalog SKU (omindustrial.com collections feed (cs-adapters, carbon-steel-flange-adapters-accessories, carbon-steel-braze-beaded-hose; products.json limit=50, single pass 2026-09-23)); Air-Way has the same size only as 2505-12-12 (differs by -FG suffix) -> dims NOT copied; 2026-10-09 (staged): TAPDRILL@BORE: end-library tap drill of the -12 pipe port = 0.91 (the value every built female pipe port of that size carries, = Air-Way's per-size value; user 2026-10-08 Q-TRANSFER-ENDLIB "reuse end details - yes"); female port thread length = MS51503 P1 (library, no PORTDEPTH from a Brennan file) [user 2026-09-25 OMi dims; 2026-10-08 end library = yes; Brennan for shape only] -> ASSUMED ¦ MODEL: forged elbow body per the 2500HX pattern (Brennan 2500-06-06-FG STEP): one hex arm along each leg, A/F = max(Air-Way hex, JIC thread majors), flats normal to Z, 30deg double-cone corner puck about Z (radius = hex corner, height = flats); hex-end 75deg chamfers and edge fillets NOT modelled; JIC legs: MS33656J chain per dash (2403 table, VERIFIED vs Brennan); Thread feature over THDZ; female legs: the forged hex arm stops 0.26 short of the port face and the end is a ROUND COLLAR of dia = the hex flats - MEASURED on the Brennan 2502-06-04-FG, 5502-04-04/-08-08/-16-16-FG, 5504-08-08-FG and 5605-08-08-08-FG STEPs (collar 0.260 at every size and leg; single manufacturer); port-mouth 45deg chamfer and hex chamfers not modelled; female NPTF legs: tap drill = the row's TAPDRILL (end library: the per-size tap drill every built female pipe port carries = Air-Way's per-size value; user 2026-10-08 'reuse end details - yes'), tapered helix over MS51503 P1 max (Brennan 5405-08-08 STEP: 1/2 NPTF port drill depth 0.900 = MS51503 P1 max (VERIFIED -08 only); the row's PORTDEPTH only where the row carries one - said in $COMMENT); connecting drill to the axis crossing = the tap drill carried to the crossing (MEASURED: Brennan 2505-08-08-FG STEP - the 0.718 drill runs from the bottom of the 0.75 deep tapered port to the axis crossing; the tapered port itself and its 45deg mouth chamfer are drawn as the tap-drill cylinder + the Thread feature, as on every built female port); each leg bore runs from its face to the axis crossing; Brennan 2505-08-08-FG STEP (2026-10-02, tools/measure/forged.py): JIC leg tip 1.040, its hex arm ends 0.383 (= M - the 2403 -08 JIC end length 0.657), JIC end = the 2403 -08 chain INCLUDING the thread relief (0.094 at the cone dia + 60deg ramp); female leg face 0.940, hex arm to 0.680 then the round collar 0.260 at the flats dia; A/F 1.062, corner puck radius 0.6131 = the hex corner radius, flats normal to Z, legs 135 deg apart = the gen_tee e45 pattern (Brennan draws the JIC leg on -X and the port at 45 deg - the same part turned) | 2026-10-02 (JIC-TEES): stays MISSING ONLY for the female port (TAPDRILL@BORE, PORTDEPTH@BORE): OMi / the catalog print no tap drill and no Brennan STEP of this part is in the repo - every other cell is now filled from OMi (Q-TRANSFER-TAPDRILL; candidates in proposals/) ¦ previous: BUILD-NEAR: forged (-FG) and non-FG variants differ in length on other series (e.g. 1501 N1, 2701 Y), so 2505-12-12 dims are NOT assumed for this SKU; confirm with OMi/Brennan before modelling ¦ RESOLVED 2026-10-09 (staged): the female port now takes the end-library tap drill and MS51503 P1 - ASSUMED (one source) ¦ leg 1: female port thread length = MS51503 P1 0.91 (library) - the row has no measured PORTDEPTH@BORE | 2505-12-12-FG