## Sheet1
OMi 2705 Female Pipe/Bulkhead Connector - Design Table v1 ¦ AW s73 double-pass 21 rows ¦ single-source ¦ GENERATED 2026-09-23
| L24@DRIVE | I1@DRIVE | C5HEX@HEX | D@BORE | TAPDRILL@BORE | THDMAJ_A@DRIVE | THDMAJ_B@DRIVE | $PRP@TubeOD | $PRP@PartNo | $PRP@Threads | $PRP@DataStatus | $PRP@AxialSource | $COMMENT | $PRP@ScopeAction | $PRP@OMiSKU | $PRP@DimSource
2705-02-04 | 1.84 | 1.2 | 0.69 | 0.17 | 0.33 | 0.405 | 0.4375 | 1/4 | 2705-02-04 | 1/8-27 (A NPTF) x 7/16-20 (B UN/UNF-2A) | VERIFIED | Air-Way s73 only (double-pass 21 rows) | A23 (user 2026-10-18): VERIFIED - OMi = Air-Way on L24@DRIVE=1.84~1.840; C5HEX@HEX=0.69~0.688; D@BORE=0.17~0.172 | BUILD | 2705-02-04
2705-02-04-LN | 1.84 | 1.2 | 0.69 | 0.17 | 0.33 | 0.405 | 0.4375 | 1/4 | 2705-02-04-LN | 1/8-27 (A NPTF) x 7/16-20 (B UN/UNF-2A) | VERIFIED | Air-Way s73 only (double-pass 21 rows) | A23 (user 2026-10-18): VERIFIED - OMi = Air-Way on L24@DRIVE=1.84~1.840; C5HEX@HEX=0.69~0.688; D@BORE=0.17~0.172 | BUILD | 2705-LN-02-04
2705-04-04 | 2 | 1.2 | 0.75 | 0.17 | 0.43 | 0.54 | 0.4375 | 1/4 | 2705-04-04 | 1/4-18 (A NPTF) x 7/16-20 (B UN/UNF-2A) | ASSUMED | Air-Way s73 only (double-pass 21 rows); L24@DRIVE: OMi WebsitePartsInfo2026.xlsx Items!L1043 Overall Length = 2.080 (table had 2) [user 2026-09-25: OMi dims > Air-Way, ASSUMED]; L24@DRIVE: Air-Way 2 (raw 07_RAW_EXTRACTS; OMi file / Brennan 2.08) [OMi 2026-10-20 (Triveni): Air-Way over Brennan where Air-Way gives a value, incl. the numbers of OMi's website parts file (= Brennan data)] | 2026-10-20 Air-Way first: L24@DRIVE OMi/Brennan 2.08 -> Air-Way 2 | BUILD | 2705-04-04
2705-04-04-LN | 2 | 1.2 | 0.75 | 0.17 | 0.43 | 0.54 | 0.4375 | 1/4 | 2705-04-04-LN | 1/4-18 (A NPTF) x 7/16-20 (B UN/UNF-2A) | ASSUMED | Air-Way s73 only (double-pass 21 rows); L24@DRIVE: OMi WebsitePartsInfo2026.xlsx Items!L1057 Overall Length = 2.080 (table had 2) [user 2026-09-25: OMi dims > Air-Way, ASSUMED]; L24@DRIVE: Air-Way 2 (raw 07_RAW_EXTRACTS; OMi file / Brennan 2.08) [OMi 2026-10-20 (Triveni): Air-Way over Brennan where Air-Way gives a value, incl. the numbers of OMi's website parts file (= Brennan data)] | 2026-10-20 Air-Way first: L24@DRIVE OMi/Brennan 2.08 -> Air-Way 2 | BUILD | 2705-LN-04-04
2705-04-06 | 2.08 | 1.28 | 0.81 | 0.3 | 0.43 | 0.54 | 0.5625 | 3/8 | 2705-04-06 | 1/4-18 (A NPTF) x 9/16-18 (B UN/UNF-2A) | ASSUMED | Air-Way s73 only (double-pass 21 rows); L24@DRIVE: OMi WebsitePartsInfo2026.xlsx Items!L1044 Overall Length = 2.170 (table had 2.08) [user 2026-09-25: OMi dims > Air-Way, ASSUMED]; L24@DRIVE: Air-Way 2.08 (raw 07_RAW_EXTRACTS; OMi file / Brennan 2.17) [OMi 2026-10-20 (Triveni): Air-Way over Brennan where Air-Way gives a value, incl. the numbers of OMi's website parts file (= Brennan data)] | 2026-10-20 Air-Way first: L24@DRIVE OMi/Brennan 2.17 -> Air-Way 2.08 | BUILD | 2705-04-06
2705-04-06-LN | 2.08 | 1.28 | 0.81 | 0.3 | 0.43 | 0.54 | 0.5625 | 3/8 | 2705-04-06-LN | 1/4-18 (A NPTF) x 9/16-18 (B UN/UNF-2A) | ASSUMED | Air-Way s73 only (double-pass 21 rows); L24@DRIVE: OMi WebsitePartsInfo2026.xlsx Items!L1058 Overall Length = 2.170 (table had 2.08) [user 2026-09-25: OMi dims > Air-Way, ASSUMED]; L24@DRIVE: Air-Way 2.08 (raw 07_RAW_EXTRACTS; OMi file / Brennan 2.17) [OMi 2026-10-20 (Triveni): Air-Way over Brennan where Air-Way gives a value, incl. the numbers of OMi's website parts file (= Brennan data)] | 2026-10-20 Air-Way first: L24@DRIVE OMi/Brennan 2.17 -> Air-Way 2.08 | BUILD | 2705-LN-04-06
2705-06-06 | 2.18 | 1.28 | 1 | 0.3 | 0.57 | 0.675 | 0.5625 | 3/8 | 2705-06-06 | 3/8-18 (A NPTF) x 9/16-18 (B UN/UNF-2A) | ASSUMED | Air-Way s73 only (double-pass 21 rows); L24@DRIVE: Air-Way 2.18 (raw 07_RAW_EXTRACTS; OMi file / Brennan 2.22) [OMi 2026-10-20 (Triveni): Air-Way over Brennan where Air-Way gives a value, incl. the numbers of OMi's website parts file (= Brennan data)]; C5HEX@HEX: Air-Way 1 (raw 07_RAW_EXTRACTS; OMi file / Brennan 0.875) [OMi 2026-10-20 (Triveni): Air-Way over Brennan where Air-Way gives a value, incl. the numbers of OMi's website parts file (= Brennan data)] | DROP: Air-Way row with no matching OMi SKU in catalog feed (2026-09-23) ¦ 2026-10-16: BUILD - the DROP above is void: OMi sells this part, the 2026-09-23 crawl had dropped its SKU ¦ OMi dims first (user 2026-09-25): L24@DRIVE: OMi WebsitePartsInfo2026.xlsx Items!L1046 = 2.220 (table had 2.18) ¦ Brennan TFA TFA-p008-t04: agrees on L24@DRIVE, D@BORE ¦ A19-style (user 2026-10-18 'yes, apply the 7 pending OMi values'): C5HEX@HEX 1 -> 0.875 ¦ 2026-10-20 Air-Way first: L24@DRIVE OMi/Brennan 2.22 -> Air-Way 2.18 ¦ 2026-10-20 Air-Way first: C5HEX@HEX OMi/Brennan 0.875 -> Air-Way 1 | BUILD | 2705-06-06
2705-06-06-LN | 2.18 | 1.28 | 1 | 0.3 | 0.57 | 0.675 | 0.5625 | 3/8 | 2705-06-06-LN | 3/8-18 (A NPTF) x 9/16-18 (B UN/UNF-2A) | ASSUMED | Air-Way s73 only (double-pass 21 rows); L24@DRIVE: OMi WebsitePartsInfo2026.xlsx Items!L1060 Overall Length = 2.220 (table had 2.18); C5HEX@HEX: OMi WebsitePartsInfo2026.xlsx Items!R1060 Hex Flat = 0.875 (table had 1) [user 2026-09-25: OMi dims > Air-Way, ASSUMED]; L24@DRIVE: Air-Way 2.18 (raw 07_RAW_EXTRACTS; OMi file / Brennan 2.22) [OMi 2026-10-20 (Triveni): Air-Way over Brennan where Air-Way gives a value, incl. the numbers of OMi's website parts file (= Brennan data)]; C5HEX@HEX: Air-Way 1 (raw 07_RAW_EXTRACTS; OMi file / Brennan 0.875) [OMi 2026-10-20 (Triveni): Air-Way over Brennan where Air-Way gives a value, incl. the numbers of OMi's website parts file (= Brennan data)] | 2026-10-20 Air-Way first: L24@DRIVE OMi/Brennan 2.22 -> Air-Way 2.18 ¦ 2026-10-20 Air-Way first: C5HEX@HEX OMi/Brennan 0.875 -> Air-Way 1 | BUILD | 2705-LN-06-06
2705-L-06-06 | 3.09 | 2.14 | 0.88 | 0.3 | 0.57 | 0.675 | 0.5625 | 3/8 | 2705-L-06-06 | 3/8-18 (A NPTF) x 9/16-18 (B UN/UNF-2A) | ASSUMED | Air-Way s73 only (double-pass 21 rows) | DROP: Air-Way row with no matching OMi SKU in catalog feed (2026-09-23) | DROP
2705-06-08 | 2.34 | 1.44 | 1 | 0.39 | 0.57 | 0.675 | 0.75 | 1/2 | 2705-06-08 | 3/8-18 (A NPTF) x 3/4-16 (B UN/UNF-2A) | ASSUMED | Air-Way s73 only (double-pass 21 rows); L24@DRIVE: Air-Way 2.34 (raw 07_RAW_EXTRACTS; OMi file / Brennan 2.39) [OMi 2026-10-20 (Triveni): Air-Way over Brennan where Air-Way gives a value, incl. the numbers of OMi's website parts file (= Brennan data)] | DROP: Air-Way row with no matching OMi SKU in catalog feed (2026-09-23) ¦ 2026-10-16: BUILD - the DROP above is void: OMi sells this part, the 2026-09-23 crawl had dropped its SKU ¦ OMi dims first (user 2026-09-25): L24@DRIVE: OMi WebsitePartsInfo2026.xlsx Items!L1047 = 2.390 (table had 2.34) ¦ Brennan TFA TFA-p008-t04: agrees on L24@DRIVE, D@BORE ¦ 2026-10-20 Air-Way first: L24@DRIVE OMi/Brennan 2.39 -> Air-Way 2.34 | BUILD | 2705-06-08
2705-06-08-LN | 2.34 | 1.44 | 1 | 0.39 | 0.57 | 0.675 | 0.75 | 1/2 | 2705-06-08-LN | 3/8-18 (A NPTF) x 3/4-16 (B UN/UNF-2A) | ASSUMED | Air-Way s73 only (double-pass 21 rows) | DROP: Air-Way row with no matching OMi SKU in catalog feed (2026-09-23) | DROP
2705-08-08 | 2.58 | 1.44 | 1.13 | 0.39 | 0.7 | 0.84 | 0.75 | 1/2 | 2705-08-08 | 1/2-14 (A NPTF) x 3/4-16 (B UN/UNF-2A) | ASSUMED | Air-Way s73 only (double-pass 21 rows); L24@DRIVE: Air-Way 2.58 (raw 07_RAW_EXTRACTS; OMi file / Brennan 2.61) [OMi 2026-10-20 (Triveni): Air-Way over Brennan where Air-Way gives a value, incl. the numbers of OMi's website parts file (= Brennan data)] | DROP: Air-Way row with no matching OMi SKU in catalog feed (2026-09-23) ¦ 2026-10-16: BUILD - the DROP above is void: OMi sells this part, the 2026-09-23 crawl had dropped its SKU ¦ OMi dims first (user 2026-09-25): L24@DRIVE: OMi WebsitePartsInfo2026.xlsx Items!L1048 = 2.610 (table had 2.58) ¦ Brennan TFA TFA-p008-t04: agrees on L24@DRIVE, D@BORE ¦ 2026-10-20 Air-Way first: L24@DRIVE OMi/Brennan 2.61 -> Air-Way 2.58 | BUILD | 2705-08-08
2705-08-08-LN | 2.58 | 1.44 | 1.13 | 0.39 | 0.7 | 0.84 | 0.75 | 1/2 | 2705-08-08-LN | 1/2-14 (A NPTF) x 3/4-16 (B UN/UNF-2A) | ASSUMED | Air-Way s73 only (double-pass 21 rows); L24@DRIVE: OMi WebsitePartsInfo2026.xlsx Items!L1062 Overall Length = 2.610 (table had 2.58) [user 2026-09-25: OMi dims > Air-Way, ASSUMED]; L24@DRIVE: Air-Way 2.58 (raw 07_RAW_EXTRACTS; OMi file / Brennan 2.61) [OMi 2026-10-20 (Triveni): Air-Way over Brennan where Air-Way gives a value, incl. the numbers of OMi's website parts file (= Brennan data)] | 2026-10-20 Air-Way first: L24@DRIVE OMi/Brennan 2.61 -> Air-Way 2.58 | BUILD | 2705-LN-08-08
2705-08-10 | 2.66 | 1.58 | 1.13 | 0.48 | 0.7 | 0.84 | 0.875 | 5/8 | 2705-08-10 | 1/2-14 (A NPTF) x 7/8-14 (B UN/UNF-2A) | ASSUMED | Air-Way s73 only (double-pass 21 rows); L24@DRIVE: OMi WebsitePartsInfo2026.xlsx Items!L1049 Overall Length = 2.840 (table had 2.66) [user 2026-09-25: OMi dims > Air-Way, ASSUMED]; L24@DRIVE: Air-Way 2.66 (raw 07_RAW_EXTRACTS; OMi file / Brennan 2.84) [OMi 2026-10-20 (Triveni): Air-Way over Brennan where Air-Way gives a value, incl. the numbers of OMi's website parts file (= Brennan data)] | 2026-10-20 Air-Way first: L24@DRIVE OMi/Brennan 2.84 -> Air-Way 2.66 | BUILD | 2705-08-10
2705-08-10-LN | 2.66 | 1.58 | 1.13 | 0.48 | 0.7 | 0.84 | 0.875 | 5/8 | 2705-08-10-LN | 1/2-14 (A NPTF) x 7/8-14 (B UN/UNF-2A) | ASSUMED | Air-Way s73 only (double-pass 21 rows); L24@DRIVE: OMi WebsitePartsInfo2026.xlsx Items!L1063 Overall Length = 2.840 (table had 2.66) [user 2026-09-25: OMi dims > Air-Way, ASSUMED]; L24@DRIVE: Air-Way 2.66 (raw 07_RAW_EXTRACTS; OMi file / Brennan 2.84) [OMi 2026-10-20 (Triveni): Air-Way over Brennan where Air-Way gives a value, incl. the numbers of OMi's website parts file (= Brennan data)] | 2026-10-20 Air-Way first: L24@DRIVE OMi/Brennan 2.84 -> Air-Way 2.66 | BUILD | 2705-LN-08-10
2705-12-12 | 2.92 | 1.75 | 1.38 | 0.61 | 0.91 | 1.05 | 1.0625 | 3/4 | 2705-12-12 | 3/4-14 (A NPTF) x 1 1/16-12 (B UN/UNF-2A) | ASSUMED | Air-Way s73 only (double-pass 21 rows); L24@DRIVE: OMi WebsitePartsInfo2026.xlsx Items!L1050 Overall Length = 2.990 (table had 2.92) [user 2026-09-25: OMi dims > Air-Way, ASSUMED]; L24@DRIVE: Air-Way 2.92 (raw 07_RAW_EXTRACTS; OMi file / Brennan 2.99) [OMi 2026-10-20 (Triveni): Air-Way over Brennan where Air-Way gives a value, incl. the numbers of OMi's website parts file (= Brennan data)] | 2026-10-20 Air-Way first: L24@DRIVE OMi/Brennan 2.99 -> Air-Way 2.92 | BUILD | 2705-12-12
2705-12-12-LN | 2.92 | 1.75 | 1.38 | 0.61 | 0.91 | 1.05 | 1.0625 | 3/4 | 2705-12-12-LN | 3/4-14 (A NPTF) x 1 1/16-12 (B UN/UNF-2A) | ASSUMED | Air-Way s73 only (double-pass 21 rows); L24@DRIVE: OMi WebsitePartsInfo2026.xlsx Items!L1064 Overall Length = 2.990 (table had 2.92) [user 2026-09-25: OMi dims > Air-Way, ASSUMED]; L24@DRIVE: Air-Way 2.92 (raw 07_RAW_EXTRACTS; OMi file / Brennan 2.99) [OMi 2026-10-20 (Triveni): Air-Way over Brennan where Air-Way gives a value, incl. the numbers of OMi's website parts file (= Brennan data)] | 2026-10-20 Air-Way first: L24@DRIVE OMi/Brennan 2.99 -> Air-Way 2.92 | BUILD | 2705-LN-12-12
2705-16-16 | 3.09 | 1.75 | 1.63 | 0.84 | 1.14 | 1.315 | 1.3125 | 1 | 2705-16-16 | 1-11 1/2 (A NPTF) x 1 5/16-12 (B UN/UNF-2A) | ASSUMED | Air-Way s73 only (double-pass 21 rows); L24@DRIVE: OMi WebsitePartsInfo2026.xlsx Items!L1052 Overall Length = 3.230 (table had 3.09) [user 2026-09-25: OMi dims > Air-Way, ASSUMED]; L24@DRIVE: Air-Way 3.09 (raw 07_RAW_EXTRACTS; OMi file / Brennan 3.23) [OMi 2026-10-20 (Triveni): Air-Way over Brennan where Air-Way gives a value, incl. the numbers of OMi's website parts file (= Brennan data)] | 2026-10-20 Air-Way first: L24@DRIVE OMi/Brennan 3.23 -> Air-Way 3.09 | BUILD | 2705-16-16
2705-16-16-LN | 3.09 | 1.75 | 1.63 | 0.84 | 1.14 | 1.315 | 1.3125 | 1 | 2705-16-16-LN | 1-11 1/2 (A NPTF) x 1 5/16-12 (B UN/UNF-2A) | ASSUMED | Air-Way s73 only (double-pass 21 rows); L24@DRIVE: OMi WebsitePartsInfo2026.xlsx Items!L1066 Overall Length = 3.230 (table had 3.09) [user 2026-09-25: OMi dims > Air-Way, ASSUMED]; L24@DRIVE: Air-Way 3.09 (raw 07_RAW_EXTRACTS; OMi file / Brennan 3.23) [OMi 2026-10-20 (Triveni): Air-Way over Brennan where Air-Way gives a value, incl. the numbers of OMi's website parts file (= Brennan data)] | 2026-10-20 Air-Way first: L24@DRIVE OMi/Brennan 3.23 -> Air-Way 3.09 | BUILD | 2705-LN-16-16
2705-20-20 | 3.22 | 1.61 | 2 | 1.08 | 1.48 | 1.66 | 1.625 | 1 1/4 | 2705-20-20 | 1 1/4-11 1/2 (A NPTF) x 1 5/8-12 (B UN/UNF-2A) | ASSUMED | Air-Way s73 only (double-pass 21 rows) | DROP: Air-Way row with no matching OMi SKU in catalog feed (2026-09-23) | DROP
2705-24-24 | 3.33 | 1.84 | 2.38 | 1.31 | 1.72 | 1.9 | 1.875 | 1 1/2 | 2705-24-24 | 1 1/2-11 1/2 (A NPTF) x 1 7/8-12 (B UN/UNF-2A) | ASSUMED | Air-Way s73 only (double-pass 21 rows) | DROP: Air-Way row with no matching OMi SKU in catalog feed (2026-09-23) | DROP
2705-04-02 | [8 empty] | 2705-04-02 |  | MISSING | OMi catalog SKU (omindustrial.com collections feed (cs-adapters, carbon-steel-flange-adapters-accessories, carbon-steel-braze-beaded-hose; products.json limit=50, single pass 2026-09-23)); NO Air-Way row for this size -> dimensions MISSING | BUILD-MISSING: part exists in OMi catalog but Air-Way s-page has no row; needs a second dimensional source | BUILD | 2705-04-02
2705-LN-04-02 | [8 empty] | 2705-LN-04-02 |  | MISSING | OMi catalog SKU (omindustrial.com collections feed (cs-adapters, carbon-steel-flange-adapters-accessories, carbon-steel-braze-beaded-hose; products.json limit=50, single pass 2026-09-23)); NO Air-Way row for this size -> dimensions MISSING | BUILD-MISSING: part exists in OMi catalog but Air-Way s-page has no row; needs a second dimensional source | BUILD | 2705-LN-04-02
2705-LN-06-04 | 2.19 | 1.2 | 0.875 | 0.172 | 0.57 | 0.675 | 0.4375 | 1/4 | 2705-LN-06-04 | 3/8-18 (A NPTF) x 7/16-20 (B UN/UNF-2A) | ASSUMED | OMi catalog SKU (omindustrial.com collections feed (cs-adapters, carbon-steel-flange-adapters-accessories, carbon-steel-braze-beaded-hose; products.json limit=50, single pass 2026-09-23)); NO Air-Way row for this size -> dimensions MISSING -> 2026-10-20 batch-19 stage A_answered (not shipped): L24 / hex / D = OMi WebsitePartsInfo2026.xlsx Items row 1059 (own -LN row; = the plain 2705-06-04); I1 1.20 = Air-Way -04 bulkhead (A8); tap drill 0.57 = Air-Way -06 (A1); -LN modelled as the plain part, no locknut (A10); thread majors from the end library | BUILD-MISSING: part exists in OMi catalog but Air-Way s-page has no row; needs a second dimensional source ¦ 2026-10-20 batch-19 stage A_answered (not shipped): filled from OMi Items row 1059 + A8 I1 / A1 tap drill / A10 (-LN = the plain part, values equal the plain 2705-06-04 row) | BUILD | 2705-LN-06-04 | OMI
2705-06-04 | 2.19 | 1.2 | 0.875 | 0.172 | 0.57 | 0.675 | 0.4375 |  | 2705-06-04 | 3/8-18 (A NPTF) x 7/16-20 (B UN/UNF-2A) | ASSUMED | OMi catalog SKU dropped by the 2026-09-23 crawl (adapters77, 2026-10-16); NO Air-Way row for this size; L24 / hex / bore: OMi WebsitePartsInfo2026 Items (= Brennan TFA p.8, one source); I1 = Air-Way -04 bulkhead length (A8); tap drill = Air-Way per size (A1); JIC end MS33656J | 2026-10-18 (wave 3 adapters, staged, not shipped): NEW row - OMi sells this part (SKU dropped by the 2026-09-23 crawl; two-pass crawl 2026-10-16, tools/_out/adapters77_20261016/REPORT_77.md); Air-Way does not print this size; L24 / hex / bore from OMi Items (= Brennan TFA p.8), I1 = Air-Way per size (A8) | BUILD | 2705-06-04 | OMI