## Sheet1
OMi 6807 90° Straight Thread Union Elbow - Design Table v1 ¦ AW s140 double-pass 12 rows ¦ single-source ¦ GENERATED 2026-09-23
| M7_1@DRIVE | M7_2@DRIVE | C4_1HEX@HEX | C4_2HEX@HEX | Y@HEX | D1@BORE | D2@BORE | THDMAJ_B1@DRIVE | THDMAJ_B2@DRIVE | $PRP@PartNo | $PRP@Threads | $PRP@DataStatus | $PRP@AxialSource | $COMMENT | $PRP@ScopeAction | $PRP@OMiSKU | $PRP@DimSource
6807-04-04 NWO | 1.03 | 1.03 | 0.56 | 0.56 | 0.5 | 0.17 | 0.17 | 0.4375 | 0.4375 | 6807-04-04 NWO | 7/16-20 (B (1) UN/UNF-2A) x 7/16-20 (B (2) UN/UNF-2A) | ASSUMED | Air-Way s140 only (double-pass 12 rows) | DROP: Air-Way row with no matching OMi SKU in catalog feed (2026-09-23) ¦ near-match donor for OMi SKU 6807-04-04-NWO-FG | DROP
6807-06-04 NWO | 1.25 | 1.09 | 0.69 | 0.56 | 0.63 | 0.3 | 0.17 | 0.5625 | 0.4375 | 6807-06-04 NWO | 9/16-18 (B (1) UN/UNF-2A) x 7/16-20 (B (2) UN/UNF-2A) | ASSUMED | Air-Way s140 only (double-pass 12 rows) | DROP: Air-Way row with no matching OMi SKU in catalog feed (2026-09-23) | DROP
6807-06-06-NWO-FG | 1.25 | 1.25 | 0.69 | 0.69 | 0.56 | 0.3 | 0.3 | 0.5625 | 0.5625 | 6807-06-06-NWO-FG | 9/16-18 (B (1) UN/UNF-2A) x 9/16-18 (B (2) UN/UNF-2A) | ASSUMED | Air-Way s140 only (double-pass 12 rows) | renamed from Air-Way "6807-06-06 NWO-FG" to the OMi part number (2026-10-18) | BUILD | 6807-06-06-NWO-FG
6807-06-06 NWO | 1.25 | 1.25 | 0.69 | 0.69 | 0.63 | 0.3 | 0.3 | 0.5625 | 0.5625 | 6807-06-06 NWO | 9/16-18 (B (1) UN/UNF-2A) x 9/16-18 (B (2) UN/UNF-2A) | ASSUMED | Air-Way s140 only (double-pass 12 rows) | DROP: Air-Way row with no matching OMi SKU in catalog feed (2026-09-23) | DROP
6807-08-06 NWO | 1.45 | 1.34 | 0.88 | 0.69 | 0.81 | 0.39 | 0.3 | 0.75 | 0.5625 | 6807-08-06 NWO | 3/4-16 (B (1) UN/UNF-2A) x 9/16-18 (B (2) UN/UNF-2A) | ASSUMED | Air-Way s140 only (double-pass 12 rows) | DROP: Air-Way row with no matching OMi SKU in catalog feed (2026-09-23) ¦ near-match donor for OMi SKU 6807-08-06-NWO-FG | DROP
6807-08-08 NWO | 1.45 | 1.45 | 0.88 | 0.88 | 0.81 | 0.39 | 0.39 | 0.75 | 0.75 | 6807-08-08 NWO | 3/4-16 (B (1) UN/UNF-2A) x 3/4-16 (B (2) UN/UNF-2A) | ASSUMED | Air-Way s140 only (double-pass 12 rows) | DROP: Air-Way row with no matching OMi SKU in catalog feed (2026-09-23) ¦ near-match donor for OMi SKU 6807-08-08-NWO-FG | DROP
6807-10-08 NWO | 1.7 | 1.51 | 1 | 0.88 | 0.94 | 0.48 | 0.39 | 0.875 | 0.75 | 6807-10-08 NWO | 7/8-14 (B (1) UN/UNF-2A) x 3/4-16 (B (2) UN/UNF-2A) | ASSUMED | Air-Way s140 only (double-pass 12 rows) | DROP: Air-Way row with no matching OMi SKU in catalog feed (2026-09-23) | DROP
6807-10-10 NWO | 1.7 | 1.7 | 1 | 1 | 0.94 | 0.48 | 0.48 | 0.875 | 0.875 | 6807-10-10 NWO | 7/8-14 (B (1) UN/UNF-2A) x 7/8-14 (B (2) UN/UNF-2A) | ASSUMED | Air-Way s140 only (double-pass 12 rows) | DROP: Air-Way row with no matching OMi SKU in catalog feed (2026-09-23) | DROP
6807-12-12 NWO | 1.94 | 1.94 | 1.25 | 1.25 | 1.13 | 0.61 | 0.61 | 1.0625 | 1.0625 | 6807-12-12 NWO | 1 1/16-12 (B (1) UN/UNF-2A) x 1 1/16-12 (B (2) UN/UNF-2A) | ASSUMED | Air-Way s140 only (double-pass 12 rows) | DROP: Air-Way row with no matching OMi SKU in catalog feed (2026-09-23) ¦ near-match donor for OMi SKU 6807-12-12-NWO-FG | DROP
6807-16-16 NWO | 2.05 | 2.05 | 1.5 | 1.5 | 1.38 | 0.84 | 0.84 | 1.3125 | 1.3125 | 6807-16-16 NWO | 1 5/16-12 (B (1) UN/UNF-2A) x 1 5/16-12 (B (2) UN/UNF-2A) | ASSUMED | Air-Way s140 only (double-pass 12 rows) | DROP: Air-Way row with no matching OMi SKU in catalog feed (2026-09-23) | DROP
6807-20-20 NWO | 2.25 | 2.25 | 1.88 | 1.88 | 1.75 | 1.08 | 1.08 | 1.625 | 1.625 | 6807-20-20 NWO | 1 5/8-12 (B (1) UN/UNF-2A) x 1 5/8-12 (B (2) UN/UNF-2A) | ASSUMED | Air-Way s140 only (double-pass 12 rows) | DROP: Air-Way row with no matching OMi SKU in catalog feed (2026-09-23) | DROP
6807-24-24 NWO | 2.39 | 2.39 | 2.13 | 2.13 | 2 | 1.31 | 1.31 | 1.875 | 1.875 | 6807-24-24 NWO | 1 7/8-12 (B (1) UN/UNF-2A) x 1 7/8-12 (B (2) UN/UNF-2A) | ASSUMED | Air-Way s140 only (double-pass 12 rows) | DROP: Air-Way row with no matching OMi SKU in catalog feed (2026-09-23) | DROP
6807-04-04-NWO-FG | [9 empty] | 6807-04-04-NWO-FG |  | MISSING | OMi catalog SKU (omindustrial.com collections feed (cs-adapters, carbon-steel-flange-adapters-accessories, carbon-steel-braze-beaded-hose; products.json limit=50, single pass 2026-09-23)); Air-Way has the same size only as 6807-04-04 NWO (differs by -FG suffix) -> dims NOT copied | BUILD-NEAR: forged (-FG) and non-FG variants differ in length on other series (e.g. 1501 N1, 2701 Y), so 6807-04-04 NWO dims are NOT assumed for this SKU; confirm with OMi/Brennan before modelling | BUILD | 6807-04-04-NWO-FG
6807-08-06-NWO-FG | [9 empty] | 6807-08-06-NWO-FG |  | MISSING | OMi catalog SKU (omindustrial.com collections feed (cs-adapters, carbon-steel-flange-adapters-accessories, carbon-steel-braze-beaded-hose; products.json limit=50, single pass 2026-09-23)); Air-Way has the same size only as 6807-08-06 NWO (differs by -FG suffix) -> dims NOT copied | BUILD-NEAR: forged (-FG) and non-FG variants differ in length on other series (e.g. 1501 N1, 2701 Y), so 6807-08-06 NWO dims are NOT assumed for this SKU; confirm with OMi/Brennan before modelling | BUILD | 6807-08-06-NWO-FG
6807-08-08-NWO-FG | [9 empty] | 6807-08-08-NWO-FG |  | MISSING | OMi catalog SKU (omindustrial.com collections feed (cs-adapters, carbon-steel-flange-adapters-accessories, carbon-steel-braze-beaded-hose; products.json limit=50, single pass 2026-09-23)); Air-Way has the same size only as 6807-08-08 NWO (differs by -FG suffix) -> dims NOT copied | BUILD-NEAR: forged (-FG) and non-FG variants differ in length on other series (e.g. 1501 N1, 2701 Y), so 6807-08-08 NWO dims are NOT assumed for this SKU; confirm with OMi/Brennan before modelling | BUILD | 6807-08-08-NWO-FG
6807-12-12-NWO-FG | [9 empty] | 6807-12-12-NWO-FG |  | MISSING | OMi catalog SKU (omindustrial.com collections feed (cs-adapters, carbon-steel-flange-adapters-accessories, carbon-steel-braze-beaded-hose; products.json limit=50, single pass 2026-09-23)); Air-Way has the same size only as 6807-12-12 NWO (differs by -FG suffix) -> dims NOT copied | BUILD-NEAR: forged (-FG) and non-FG variants differ in length on other series (e.g. 1501 N1, 2701 Y), so 6807-12-12 NWO dims are NOT assumed for this SKU; confirm with OMi/Brennan before modelling | BUILD | 6807-12-12-NWO-FG
6807-16-16-NWO-FG | 2.05 | 2.05 | 1.5 | 1.5 | 1.312 | 0.844 | 0.844 | 1.3125 | 1.3125 | 6807-16-16-NWO-FG | 1 5/16-12 (B (1) UN/UNF-2A) x 1 5/16-12 (B (2) UN/UNF-2A) | ASSUMED | [BRENNAN-ONLY 2026-10-18] OMi catalog SKU dropped by the 2026-09-23 crawl (adapters77, 2026-10-16); NO Air-Way row for this size; 2026-10-18 Brennan allowed (user: "yes use brennan but still differentiate"): legs / locknut hexes / flats / bores from the Brennan TFA catalog p.44; ORB majors from the end library ¦ 2026-10-20 (batch 19 D_geom): DataStatus MISSING -> ASSUMED - one source (Brennan TFA catalog p.44 TFA-p044-t01); generated with the batch-17 6807 SPEC | 2026-10-18 (wave 3 adapters, staged, not shipped): NEW row - OMi sells this part (SKU dropped by the 2026-09-23 crawl; two-pass crawl 2026-10-16, tools/_out/adapters77_20261016/REPORT_77.md); Air-Way does not print this size; sizes from the Brennan TFA catalog p.44 alone; marked DimSource BRENNAN ¦ 2026-10-20: DataStatus MISSING -> ASSUMED (Brennan catalog only; 1504 / 6807 SPEC exists since batch 17) | BUILD | 6807-16-16-NWO-FG | BRENNAN
6807-20-20-NWO-FG | 2.25 | 2.25 | 1.875 | 1.875 | 1.625 | 1.078 | 1.078 | 1.625 | 1.625 | 6807-20-20-NWO-FG | 1 5/8-12 (B (1) UN/UNF-2A) x 1 5/8-12 (B (2) UN/UNF-2A) | ASSUMED | [BRENNAN-ONLY 2026-10-18] OMi catalog SKU dropped by the 2026-09-23 crawl (adapters77, 2026-10-16); NO Air-Way row for this size; 2026-10-18 Brennan allowed (user: "yes use brennan but still differentiate"): legs / locknut hexes / flats / bores from the Brennan TFA catalog p.44; ORB majors from the end library ¦ 2026-10-20 (batch 19 D_geom): DataStatus MISSING -> ASSUMED - one source (Brennan TFA catalog p.44 TFA-p044-t01); generated with the batch-17 6807 SPEC | 2026-10-18 (wave 3 adapters, staged, not shipped): NEW row - OMi sells this part (SKU dropped by the 2026-09-23 crawl; two-pass crawl 2026-10-16, tools/_out/adapters77_20261016/REPORT_77.md); Air-Way does not print this size; sizes from the Brennan TFA catalog p.44 alone; marked DimSource BRENNAN ¦ 2026-10-20: DataStatus MISSING -> ASSUMED (Brennan catalog only; 1504 / 6807 SPEC exists since batch 17) | BUILD | 6807-20-20-NWO-FG | BRENNAN