## Sheet1
| W@DRIVE | BODYR@DRIVE | HEXB@HEX | NPTFA_MAJR@DRIVE | NPTFA_THDL@DRIVE | NPTFA_TAPER@DRIVE | NPTFA_RELL@DRIVE | HELIXDIA@HELIXSK_A | HEIGHT@HELIX_A | PITCH@HELIX_A | PROF_R@THDPROF_A | APEXR@THDPROF_A | NPB_BODYS@DRIVE | NPB_NECKR@DRIVE | NPB_NUTL@DRIVE | NPB_LIPR@DRIVE | NPB_LIPL@DRIVE | NPB_SKIRTFR@DRIVE | NPB_NUTHEXL@DRIVE | NPB_NUTR@DRIVE | NPB_CSR@DRIVE | NPB_MINR@DRIVE | NPB_THDL@DRIVE | NPB_RELR@DRIVE | NPB_CBR@DRIVE | NPB_CBEND@DRIVE | NPB_STEMR@DRIVE | NPB_TIPR@DRIVE | NPB_STEMTIP@DRIVE | HELIXDIA@HELIXSK_B | HEIGHT@HELIX_B | PITCH@HELIX_B | PROF_R@THDPROF_B | APEXR@THDPROF_B | PROF_AX@THDPROF_B | DA@BORE_A | DEPTH@BORECUT_A | DB@BORE_B | DEPTH@BORECUT_B | START@BORECUT_B | DEPTH@HEXCUT | NUTHEX@NUTHEX | DEPTH@NUTCUT | $PRP@PartNo | $PRP@Description | $PRP@GeometryRoot | $PRP@EndA_Thread | $PRP@EndB_Thread | $PRP@DataStatus | $PRP@AxialSource | $COMMENT | $PRP@OMiSKU
1404-08-08 | 1.94 | 0.54271 | 0.94 | 0.40779 | 0.5337 | 1.7899 | 0.2163 | 0.81557 | 0.5337 | 0.07143 | 0.40779 | 0.35064 | 0.81 | 0.304 | 0.72 | 0.455 | 0.14 | 0.5 | 0.4 | 0.57735 | 0.4115 | 0.3795 | 0.356 | 0.4115 | 0.4425 | 0.595 | 0.37 | 0.281 | 0.33 | 0.759 | 0.388 | 0.07143 | 0.3795 | 0.43664 | 1.94 | 0.53 | 0.94 | 0.45 | 0.69 | 0.94 | 1.13 | 1 | 0.4 | 1404-08-08 | Male Pipe x Female NPSM Swivel Adapter Union, 1/2-14 NPTF x 1/2-14 NPSM (female swivel) | 1404 | 1/2-14 NPTF | 1/2-14 NPSM (female swivel) | ASSUMED | Air-Way s55 only (double-pass 27 rows); D@BORE: OMi WebsitePartsInfo2026.xlsx Items!X98 Side 2 ID = 0.44 (table had 0.45) [user 2026-09-25: OMi dims > Air-Way, ASSUMED]; C1HEX@HEX: OMi WebsitePartsInfo2026.xlsx Items!R98 = 1 (table had 0.94) [user 2026-10-18 A19]; W@HEX: Air-Way 1.94 (raw 07_RAW_EXTRACTS; OMi file / Brennan 1.89) [OMi 2026-10-20 (Triveni): Air-Way over Brennan where Air-Way gives a value, incl. the numbers of OMi's website parts file (= Brennan data)]; C1HEX@HEX: Air-Way 0.94 (raw 07_RAW_EXTRACTS; OMi file / Brennan 1) [OMi 2026-10-20 (Triveni): Air-Way over Brennan where Air-Way gives a value, incl. the numbers of OMi's website parts file (= Brennan data)] ¦ MODEL: male NPTF end per ASME B1.20.3 with the 5404 Brennan-measured end length (Brennan 1404-08-08: 0.75 = the 5404 value; its internal 30deg tip chamfer NOT modelled); W = pipe tip to the nut face (overall), L = pipe tip to the stem tip; body hex C(1), nut hex C(2) (Air-Way); female NPSM SWIVEL end, sectioned on the Brennan 1404 STEPs (one per NPSM size -02/-04/-06/-08/-12/-16/-20/-24/-32): nut hex = Air-Way C(2) (must equal the Brennan nut, checked per row) over the measured hex length, skirt cone and lip to the measured nut rear face; nut thread = straight NPSM of that size, minor = the Brennan value (-08: 0.759 = ASME B1.20.1 NPSM internal minor 0.7594 min), helical 60deg thread 0.8P deep over the measured length, 45deg countersink and 45deg relief to the measured counterbore; body stem with the measured 30deg male cone, OD and tip radius, neck behind the nut, body face at the measured distance behind the stem tip (Brennan); NUT FACE AT AIR-WAY W AND STEM TIP AT AIR-WAY L (user decision 2026-09-24: follow Air-Way - at -08 Air-Way W-L 0.33 vs Brennan 0.28, so the nut sits 0.05 further out than on the Brennan part); NUT AND BODY ARE ONE SOLID (Brennan STEPs are one solid too) - the nut/collar joint, the rear undercut under the nut lip, the slot at the collar, hex chamfers and fillets are NOT modelled; single manufacturer (Brennan); bore D2 (pipe side) / D (stem side) stepped at the body-hex mid-plane (Brennan 1404-08-08 step at the hex mid-plane too) | A20 (user 2026-10-18): W@HEX 1.94 -> OMi 1.89 (Items!L98; nut face at OMi's overall length) ¦ A21 (user 2026-10-18): D@BORE 0.44 (OMi, batch 14) -> Air-Way 0.45 (0.45 (07_RAW_EXTRACTS\1404.csv col 9 (D))) ¦ A19 (user 2026-10-18, group 3 open): C1HEX@HEX 0.94 -> OMi 1 (Items!R98, M051) ¦ 2026-10-20 Air-Way first: W@HEX OMi/Brennan 1.89 -> Air-Way 1.94 ¦ 2026-10-20 Air-Way first: C1HEX@HEX OMi/Brennan 1 -> Air-Way 0.94 ¦ Air-Way nut face to stem tip (W-L) 0.330 vs Brennan 0.280: nut placed at Air-Way W (user decision 2026-09-24) | 1404-08-08
1404-02-02 | 1.15 | 0.28868 | 0.5 | 0.19657 | 0.2639 | 1.7899 | 0.1161 | 0.39314 | 0.2639 | 0.03704 | 0.19657 | 0.16694 | 0.43 | 0.129 | 0.38 | 0.2496 | 0.1 | 0.28 | 0.2 | 0.32332 | 0.1984 | 0.182 | 0.1572 | 0.1984 | 0.2275 | 0.3066 | 0.1725 | 0.117 | 0.15 | 0.364 | 0.1736 | 0.03704 | 0.182 | 0.21163 | 1.15 | 0.19 | 0.55 | 0.13 | 0.47 | 0.55 | 0.72 | 0.56 | 0.2 | 1404-02-02 | Male Pipe x Female NPSM Swivel Adapter Union, 1/8-27 NPTF x 1/8-27 NPSM (female swivel) | 1404 | 1/8-27 NPTF | 1/8-27 NPSM (female swivel) | ASSUMED | Air-Way s55 only (double-pass 27 rows); D@BORE: OMi WebsitePartsInfo2026.xlsx Items!X88 Side 2 ID = 0.110 (table had 0.13) [user 2026-09-25: OMi dims > Air-Way, ASSUMED]; C1HEX@HEX: OMi WebsitePartsInfo2026.xlsx Items!R88 = 0.562 (table had 0.5) [user 2026-10-18 A19]; C1HEX@HEX: Air-Way 0.5 (raw 07_RAW_EXTRACTS; OMi file / Brennan 0.562) [OMi 2026-10-20 (Triveni): Air-Way over Brennan where Air-Way gives a value, incl. the numbers of OMi's website parts file (= Brennan data)] ¦ MODEL: male NPTF end per ASME B1.20.3 with the 5404 Brennan-measured end length (Brennan 1404-08-08: 0.75 = the 5404 value; its internal 30deg tip chamfer NOT modelled); W = pipe tip to the nut face (overall), L = pipe tip to the stem tip; body hex C(1), nut hex C(2) (Air-Way); female NPSM SWIVEL end, sectioned on the Brennan 1404 STEPs (one per NPSM size -02/-04/-06/-08/-12/-16/-20/-24/-32): nut hex = Air-Way C(2) (must equal the Brennan nut, checked per row) over the measured hex length, skirt cone and lip to the measured nut rear face; nut thread = straight NPSM of that size, minor = the Brennan value (-08: 0.759 = ASME B1.20.1 NPSM internal minor 0.7594 min), helical 60deg thread 0.8P deep over the measured length, 45deg countersink and 45deg relief to the measured counterbore; body stem with the measured 30deg male cone, OD and tip radius, neck behind the nut, body face at the measured distance behind the stem tip (Brennan); NUT FACE AT AIR-WAY W AND STEM TIP AT AIR-WAY L (user decision 2026-09-24: follow Air-Way - at -08 Air-Way W-L 0.33 vs Brennan 0.28, so the nut sits 0.05 further out than on the Brennan part); NUT AND BODY ARE ONE SOLID (Brennan STEPs are one solid too) - the nut/collar joint, the rear undercut under the nut lip, the slot at the collar, hex chamfers and fillets are NOT modelled; single manufacturer (Brennan); bore D2 (pipe side) / D (stem side) stepped at the body-hex mid-plane (Brennan 1404-08-08 step at the hex mid-plane too) | A20 (user 2026-10-18): W@HEX 1.15 -> OMi 1.08 (Items!L88; nut face at OMi's overall length) ¦ A21 (user 2026-10-18): D@BORE 0.11 (OMi, batch 14) -> Air-Way 0.13 (0.13 (07_RAW_EXTRACTS\1404.csv col 9 (D))) ¦ A19 (user 2026-10-18, group 3 open): C1HEX@HEX 0.5 -> OMi 0.562 (Items!R88, M051) ¦ A20 HELD (2026-10-18): OMi overall length 1.08 as nut face breaks the measured NPSM swivel (W-L out of range; OMi gives no stem-tip length to pair) -> kept at Air-Way W 1.15; user 2026-10-18: keep Air-Way W, reported to OMi (10_DRAWINGS/for_OMi_LATER) ¦ 2026-10-20 Air-Way first: C1HEX@HEX OMi/Brennan 0.562 -> Air-Way 0.5 | 1404-02-02
1404-02-04 | 1.25 | 0.36373 | 0.63 | 0.19657 | 0.2639 | 1.7899 | 0.1161 | 0.39314 | 0.2639 | 0.03704 | 0.19657 | 0.16694 | 0.58 | 0.1825 | 0.54 | 0.3146 | 0.11 | 0.345 | 0.28 | 0.39837 | 0.263 | 0.2405 | 0.265 | 0.263 | 0.29 | 0.4459 | 0.225 | 0.1485 | 0.19 | 0.481 | 0.2875 | 0.05556 | 0.2405 | 0.28494 | 1.25 | 0.19 | 0.525 | 0.19 | 0.555 | 0.525 | 0.67 | 0.69 | 0.28 | 1404-02-04 | Male Pipe x Female NPSM Swivel Adapter Union, 1/8-27 NPTF x 1/4-18 NPSM (female swivel) | 1404 | 1/8-27 NPTF | 1/4-18 NPSM (female swivel) | ASSUMED | Air-Way s55 only (double-pass 27 rows); D@BORE: OMi WebsitePartsInfo2026.xlsx Items!X89 Side 2 ID = 0.21 (table had 0.19) [user 2026-09-25: OMi dims > Air-Way, ASSUMED]; C1HEX@HEX: OMi WebsitePartsInfo2026.xlsx Items!R89 = 0.688 (table had 0.63) [user 2026-10-18 A19]; W@HEX: Air-Way 1.25 (raw 07_RAW_EXTRACTS; OMi file / Brennan 1.24) [OMi 2026-10-20 (Triveni): Air-Way over Brennan where Air-Way gives a value, incl. the numbers of OMi's website parts file (= Brennan data)]; C1HEX@HEX: Air-Way 0.63 (raw 07_RAW_EXTRACTS; OMi file / Brennan 0.688) [OMi 2026-10-20 (Triveni): Air-Way over Brennan where Air-Way gives a value, incl. the numbers of OMi's website parts file (= Brennan data)] ¦ MODEL: male NPTF end per ASME B1.20.3 with the 5404 Brennan-measured end length (Brennan 1404-08-08: 0.75 = the 5404 value; its internal 30deg tip chamfer NOT modelled); W = pipe tip to the nut face (overall), L = pipe tip to the stem tip; body hex C(1), nut hex C(2) (Air-Way); female NPSM SWIVEL end, sectioned on the Brennan 1404 STEPs (one per NPSM size -02/-04/-06/-08/-12/-16/-20/-24/-32): nut hex = Air-Way C(2) (must equal the Brennan nut, checked per row) over the measured hex length, skirt cone and lip to the measured nut rear face; nut thread = straight NPSM of that size, minor = the Brennan value (-08: 0.759 = ASME B1.20.1 NPSM internal minor 0.7594 min), helical 60deg thread 0.8P deep over the measured length, 45deg countersink and 45deg relief to the measured counterbore; body stem with the measured 30deg male cone, OD and tip radius, neck behind the nut, body face at the measured distance behind the stem tip (Brennan); NUT FACE AT AIR-WAY W AND STEM TIP AT AIR-WAY L (user decision 2026-09-24: follow Air-Way - at -08 Air-Way W-L 0.33 vs Brennan 0.28, so the nut sits 0.05 further out than on the Brennan part); NUT AND BODY ARE ONE SOLID (Brennan STEPs are one solid too) - the nut/collar joint, the rear undercut under the nut lip, the slot at the collar, hex chamfers and fillets are NOT modelled; single manufacturer (Brennan); bore D2 (pipe side) / D (stem side) stepped at the body-hex mid-plane (Brennan 1404-08-08 step at the hex mid-plane too) | A20 (user 2026-10-18): W@HEX 1.25 -> OMi 1.24 (Items!L89; nut face at OMi's overall length) ¦ A21 (user 2026-10-18): D@BORE 0.21 (OMi, batch 14) -> Air-Way 0.19 (0.19 (07_RAW_EXTRACTS\1404.csv col 9 (D))) ¦ A19 (user 2026-10-18, group 3 open): C1HEX@HEX 0.63 -> OMi 0.688 (Items!R89, M051) ¦ 2026-10-20 Air-Way first: W@HEX OMi/Brennan 1.24 -> Air-Way 1.25 ¦ 2026-10-20 Air-Way first: C1HEX@HEX OMi/Brennan 0.688 -> Air-Way 0.63 | 1404-02-04
1404-04-02 | 1.34 | 0.36373 | 0.63 | 0.26092 | 0.4018 | 1.7899 | 0.1582 | 0.52183 | 0.4018 | 0.05556 | 0.26092 | 0.21647 | 0.43 | 0.129 | 0.38 | 0.2496 | 0.1 | 0.28 | 0.2 | 0.32332 | 0.1984 | 0.182 | 0.1572 | 0.1984 | 0.2275 | 0.3066 | 0.1725 | 0.117 | 0.15 | 0.364 | 0.1736 | 0.03704 | 0.182 | 0.21163 | 1.34 | 0.28 | 0.735 | 0.13 | 0.475 | 0.735 | 0.91 | 0.56 | 0.2 | 1404-04-02 | Male Pipe x Female NPSM Swivel Adapter Union, 1/4-18 NPTF x 1/8-27 NPSM (female swivel) | 1404 | 1/4-18 NPTF | 1/8-27 NPSM (female swivel) | ASSUMED | Air-Way s55 only (double-pass 27 rows); C1HEX@HEX: OMi WebsitePartsInfo2026.xlsx Items!R90 = 0.688 (table had 0.63) [user 2026-10-18 A19]; W@HEX: Air-Way 1.34 (raw 07_RAW_EXTRACTS; OMi file / Brennan 1.33) [OMi 2026-10-20 (Triveni): Air-Way over Brennan where Air-Way gives a value, incl. the numbers of OMi's website parts file (= Brennan data)]; C1HEX@HEX: Air-Way 0.63 (raw 07_RAW_EXTRACTS; OMi file / Brennan 0.688) [OMi 2026-10-20 (Triveni): Air-Way over Brennan where Air-Way gives a value, incl. the numbers of OMi's website parts file (= Brennan data)] ¦ MODEL: male NPTF end per ASME B1.20.3 with the 5404 Brennan-measured end length (Brennan 1404-08-08: 0.75 = the 5404 value; its internal 30deg tip chamfer NOT modelled); W = pipe tip to the nut face (overall), L = pipe tip to the stem tip; body hex C(1), nut hex C(2) (Air-Way); female NPSM SWIVEL end, sectioned on the Brennan 1404 STEPs (one per NPSM size -02/-04/-06/-08/-12/-16/-20/-24/-32): nut hex = Air-Way C(2) (must equal the Brennan nut, checked per row) over the measured hex length, skirt cone and lip to the measured nut rear face; nut thread = straight NPSM of that size, minor = the Brennan value (-08: 0.759 = ASME B1.20.1 NPSM internal minor 0.7594 min), helical 60deg thread 0.8P deep over the measured length, 45deg countersink and 45deg relief to the measured counterbore; body stem with the measured 30deg male cone, OD and tip radius, neck behind the nut, body face at the measured distance behind the stem tip (Brennan); NUT FACE AT AIR-WAY W AND STEM TIP AT AIR-WAY L (user decision 2026-09-24: follow Air-Way - at -08 Air-Way W-L 0.33 vs Brennan 0.28, so the nut sits 0.05 further out than on the Brennan part); NUT AND BODY ARE ONE SOLID (Brennan STEPs are one solid too) - the nut/collar joint, the rear undercut under the nut lip, the slot at the collar, hex chamfers and fillets are NOT modelled; single manufacturer (Brennan); bore D2 (pipe side) / D (stem side) stepped at the body-hex mid-plane (Brennan 1404-08-08 step at the hex mid-plane too) | A20 (user 2026-10-18): W@HEX 1.34 -> OMi 1.33 (Items!L90; nut face at OMi's overall length) ¦ A19 (user 2026-10-18, group 3 open): C1HEX@HEX 0.63 -> OMi 0.688 (Items!R90, M051) ¦ 2026-10-20 Air-Way first: W@HEX OMi/Brennan 1.33 -> Air-Way 1.34 ¦ 2026-10-20 Air-Way first: C1HEX@HEX OMi/Brennan 0.688 -> Air-Way 0.63 | 1404-04-02
1404-04-04 | 1.44 | 0.36373 | 0.63 | 0.26092 | 0.4018 | 1.7899 | 0.1582 | 0.52183 | 0.4018 | 0.05556 | 0.26092 | 0.21647 | 0.58 | 0.1825 | 0.54 | 0.3146 | 0.11 | 0.345 | 0.28 | 0.39837 | 0.263 | 0.2405 | 0.265 | 0.263 | 0.29 | 0.4459 | 0.225 | 0.1485 | 0.19 | 0.481 | 0.2875 | 0.05556 | 0.2405 | 0.28494 | 1.44 | 0.28 | 0.71 | 0.22 | 0.56 | 0.71 | 0.86 | 0.69 | 0.28 | 1404-04-04 | Male Pipe x Female NPSM Swivel Adapter Union, 1/4-18 NPTF x 1/4-18 NPSM (female swivel) | 1404 | 1/4-18 NPTF | 1/4-18 NPSM (female swivel) | ASSUMED | Air-Way s55 only (double-pass 27 rows); D@BORE: OMi WebsitePartsInfo2026.xlsx Items!X91 Side 2 ID = 0.21 (table had 0.22) [user 2026-09-25: OMi dims > Air-Way, ASSUMED]; C1HEX@HEX: OMi WebsitePartsInfo2026.xlsx Items!R91 = 0.688 (table had 0.63) [user 2026-10-18 A19]; C1HEX@HEX: Air-Way 0.63 (raw 07_RAW_EXTRACTS; OMi file / Brennan 0.688) [OMi 2026-10-20 (Triveni): Air-Way over Brennan where Air-Way gives a value, incl. the numbers of OMi's website parts file (= Brennan data)] ¦ MODEL: male NPTF end per ASME B1.20.3 with the 5404 Brennan-measured end length (Brennan 1404-08-08: 0.75 = the 5404 value; its internal 30deg tip chamfer NOT modelled); W = pipe tip to the nut face (overall), L = pipe tip to the stem tip; body hex C(1), nut hex C(2) (Air-Way); female NPSM SWIVEL end, sectioned on the Brennan 1404 STEPs (one per NPSM size -02/-04/-06/-08/-12/-16/-20/-24/-32): nut hex = Air-Way C(2) (must equal the Brennan nut, checked per row) over the measured hex length, skirt cone and lip to the measured nut rear face; nut thread = straight NPSM of that size, minor = the Brennan value (-08: 0.759 = ASME B1.20.1 NPSM internal minor 0.7594 min), helical 60deg thread 0.8P deep over the measured length, 45deg countersink and 45deg relief to the measured counterbore; body stem with the measured 30deg male cone, OD and tip radius, neck behind the nut, body face at the measured distance behind the stem tip (Brennan); NUT FACE AT AIR-WAY W AND STEM TIP AT AIR-WAY L (user decision 2026-09-24: follow Air-Way - at -08 Air-Way W-L 0.33 vs Brennan 0.28, so the nut sits 0.05 further out than on the Brennan part); NUT AND BODY ARE ONE SOLID (Brennan STEPs are one solid too) - the nut/collar joint, the rear undercut under the nut lip, the slot at the collar, hex chamfers and fillets are NOT modelled; single manufacturer (Brennan); bore D2 (pipe side) / D (stem side) stepped at the body-hex mid-plane (Brennan 1404-08-08 step at the hex mid-plane too) | A20 (user 2026-10-18): W@HEX 1.44 -> OMi 1.42 (Items!L91; nut face at OMi's overall length) ¦ A21 (user 2026-10-18): D@BORE 0.21 (OMi, batch 14) -> Air-Way 0.22 (0.22 (07_RAW_EXTRACTS\1404.csv col 9 (D))) ¦ A19 (user 2026-10-18, group 3 open): C1HEX@HEX 0.63 -> OMi 0.688 (Items!R91, M051) ¦ A20 HELD (2026-10-18): OMi overall length 1.42 as nut face breaks the measured NPSM swivel (W-L out of range; OMi gives no stem-tip length to pair) -> kept at Air-Way W 1.44; user 2026-10-18: keep Air-Way W, reported to OMi (10_DRAWINGS/for_OMi_LATER) ¦ 2026-10-20 Air-Way first: C1HEX@HEX OMi/Brennan 0.688 -> Air-Way 0.63 | 1404-04-04
1404-04-06 | 1.56 | 0.46765 | 0.81 | 0.26092 | 0.4018 | 1.7899 | 0.1582 | 0.52183 | 0.4018 | 0.05556 | 0.26092 | 0.21647 | 0.66 | 0.2465 | 0.58 | 0.4056 | 0.125 | 0.4375 | 0.32 | 0.50807 | 0.331 | 0.306 | 0.265 | 0.331 | 0.36 | 0.4707 | 0.2935 | 0.211 | 0.25 | 0.612 | 0.29 | 0.05556 | 0.306 | 0.35044 | 1.56 | 0.28 | 0.73 | 0.28 | 0.6 | 0.73 | 0.9 | 0.88 | 0.32 | 1404-04-06 | Male Pipe x Female NPSM Swivel Adapter Union, 1/4-18 NPTF x 3/8-18 NPSM (female swivel) | 1404 | 1/4-18 NPTF | 3/8-18 NPSM (female swivel) | ASSUMED | Air-Way s55 only (double-pass 27 rows); W@HEX: Air-Way 1.56 (raw 07_RAW_EXTRACTS; OMi file / Brennan 1.52) [OMi 2026-10-20 (Triveni): Air-Way over Brennan where Air-Way gives a value, incl. the numbers of OMi's website parts file (= Brennan data)] ¦ MODEL: male NPTF end per ASME B1.20.3 with the 5404 Brennan-measured end length (Brennan 1404-08-08: 0.75 = the 5404 value; its internal 30deg tip chamfer NOT modelled); W = pipe tip to the nut face (overall), L = pipe tip to the stem tip; body hex C(1), nut hex C(2) (Air-Way); female NPSM SWIVEL end, sectioned on the Brennan 1404 STEPs (one per NPSM size -02/-04/-06/-08/-12/-16/-20/-24/-32): nut hex = Air-Way C(2) (must equal the Brennan nut, checked per row) over the measured hex length, skirt cone and lip to the measured nut rear face; nut thread = straight NPSM of that size, minor = the Brennan value (-08: 0.759 = ASME B1.20.1 NPSM internal minor 0.7594 min), helical 60deg thread 0.8P deep over the measured length, 45deg countersink and 45deg relief to the measured counterbore; body stem with the measured 30deg male cone, OD and tip radius, neck behind the nut, body face at the measured distance behind the stem tip (Brennan); NUT FACE AT AIR-WAY W AND STEM TIP AT AIR-WAY L (user decision 2026-09-24: follow Air-Way - at -08 Air-Way W-L 0.33 vs Brennan 0.28, so the nut sits 0.05 further out than on the Brennan part); NUT AND BODY ARE ONE SOLID (Brennan STEPs are one solid too) - the nut/collar joint, the rear undercut under the nut lip, the slot at the collar, hex chamfers and fillets are NOT modelled; single manufacturer (Brennan); bore D2 (pipe side) / D (stem side) stepped at the body-hex mid-plane (Brennan 1404-08-08 step at the hex mid-plane too) | A20 (user 2026-10-18): W@HEX 1.56 -> OMi 1.52 (Items!L92; nut face at OMi's overall length) ¦ 2026-10-20 Air-Way first: W@HEX OMi/Brennan 1.52 -> Air-Way 1.56 ¦ Air-Way nut face to stem tip (W-L) 0.250 vs Brennan 0.220: nut placed at Air-Way W (user decision 2026-09-24) | 1404-04-06
1404-04-08 | 1.75 | 0.54271 | 0.94 | 0.26092 | 0.4018 | 1.7899 | 0.1582 | 0.52183 | 0.4018 | 0.05556 | 0.26092 | 0.21647 | 0.81 | 0.304 | 0.72 | 0.455 | 0.14 | 0.5 | 0.4 | 0.57735 | 0.4115 | 0.3795 | 0.356 | 0.4115 | 0.4425 | 0.595 | 0.37 | 0.281 | 0.33 | 0.759 | 0.388 | 0.07143 | 0.3795 | 0.43664 | 1.75 | 0.28 | 0.75 | 0.28 | 0.69 | 0.75 | 0.94 | 1 | 0.4 | 1404-04-08 | Male Pipe x Female NPSM Swivel Adapter Union, 1/4-18 NPTF x 1/2-14 NPSM (female swivel) | 1404 | 1/4-18 NPTF | 1/2-14 NPSM (female swivel) | ASSUMED | Air-Way s55 only (double-pass 27 rows); D@BORE: OMi WebsitePartsInfo2026.xlsx Items!X93 Side 2 ID = 0.44 (table had 0.28) [user 2026-09-25: OMi dims > Air-Way, ASSUMED]; C1HEX@HEX: OMi WebsitePartsInfo2026.xlsx Items!R93 = 1.000 (table had 0.94) [user 2026-10-18 A19]; W@HEX: Air-Way 1.75 (raw 07_RAW_EXTRACTS; OMi file / Brennan 1.7) [OMi 2026-10-20 (Triveni): Air-Way over Brennan where Air-Way gives a value, incl. the numbers of OMi's website parts file (= Brennan data)]; C1HEX@HEX: Air-Way 0.94 (raw 07_RAW_EXTRACTS; OMi file / Brennan 1) [OMi 2026-10-20 (Triveni): Air-Way over Brennan where Air-Way gives a value, incl. the numbers of OMi's website parts file (= Brennan data)] ¦ MODEL: male NPTF end per ASME B1.20.3 with the 5404 Brennan-measured end length (Brennan 1404-08-08: 0.75 = the 5404 value; its internal 30deg tip chamfer NOT modelled); W = pipe tip to the nut face (overall), L = pipe tip to the stem tip; body hex C(1), nut hex C(2) (Air-Way); female NPSM SWIVEL end, sectioned on the Brennan 1404 STEPs (one per NPSM size -02/-04/-06/-08/-12/-16/-20/-24/-32): nut hex = Air-Way C(2) (must equal the Brennan nut, checked per row) over the measured hex length, skirt cone and lip to the measured nut rear face; nut thread = straight NPSM of that size, minor = the Brennan value (-08: 0.759 = ASME B1.20.1 NPSM internal minor 0.7594 min), helical 60deg thread 0.8P deep over the measured length, 45deg countersink and 45deg relief to the measured counterbore; body stem with the measured 30deg male cone, OD and tip radius, neck behind the nut, body face at the measured distance behind the stem tip (Brennan); NUT FACE AT AIR-WAY W AND STEM TIP AT AIR-WAY L (user decision 2026-09-24: follow Air-Way - at -08 Air-Way W-L 0.33 vs Brennan 0.28, so the nut sits 0.05 further out than on the Brennan part); NUT AND BODY ARE ONE SOLID (Brennan STEPs are one solid too) - the nut/collar joint, the rear undercut under the nut lip, the slot at the collar, hex chamfers and fillets are NOT modelled; single manufacturer (Brennan); bore D2 (pipe side) / D (stem side) stepped at the body-hex mid-plane (Brennan 1404-08-08 step at the hex mid-plane too) | A20 (user 2026-10-18): W@HEX 1.75 -> OMi 1.70 (Items!L93; nut face at OMi's overall length) ¦ A21 (user 2026-10-18): D@BORE 0.44 (OMi, batch 14) -> Air-Way 0.28 (0.28 (07_RAW_EXTRACTS\1404.csv col 9 (D))) ¦ A19 (user 2026-10-18, group 3 open): C1HEX@HEX 0.94 -> OMi 1.000 (Items!R93, M051) ¦ 2026-10-20 Air-Way first: W@HEX OMi/Brennan 1.7 -> Air-Way 1.75 ¦ 2026-10-20 Air-Way first: C1HEX@HEX OMi/Brennan 1 -> Air-Way 0.94 ¦ Air-Way nut face to stem tip (W-L) 0.330 vs Brennan 0.280: nut placed at Air-Way W (user decision 2026-09-24) | 1404-04-08
1404-06-04 | 1.5 | 0.43301 | 0.75 | 0.32823 | 0.4078 | 1.7899 | 0.1522 | 0.65645 | 0.4078 | 0.05556 | 0.32823 | 0.28378 | 0.58 | 0.1825 | 0.54 | 0.3146 | 0.11 | 0.345 | 0.28 | 0.39837 | 0.263 | 0.2405 | 0.265 | 0.263 | 0.29 | 0.4459 | 0.225 | 0.1485 | 0.19 | 0.481 | 0.2875 | 0.05556 | 0.2405 | 0.28494 | 1.5 | 0.41 | 0.74 | 0.22 | 0.59 | 0.74 | 0.92 | 0.69 | 0.28 | 1404-06-04 | Male Pipe x Female NPSM Swivel Adapter Union, 3/8-18 NPTF x 1/4-18 NPSM (female swivel) | 1404 | 3/8-18 NPTF | 1/4-18 NPSM (female swivel) | ASSUMED | Air-Way s55 only (double-pass 27 rows); D@BORE: OMi WebsitePartsInfo2026.xlsx Items!X94 Side 2 ID = 0.21 (table had 0.22) [user 2026-09-25: OMi dims > Air-Way, ASSUMED]; W@HEX: Air-Way 1.5 (raw 07_RAW_EXTRACTS; OMi file / Brennan 1.49) [OMi 2026-10-20 (Triveni): Air-Way over Brennan where Air-Way gives a value, incl. the numbers of OMi's website parts file (= Brennan data)] ¦ MODEL: male NPTF end per ASME B1.20.3 with the 5404 Brennan-measured end length (Brennan 1404-08-08: 0.75 = the 5404 value; its internal 30deg tip chamfer NOT modelled); W = pipe tip to the nut face (overall), L = pipe tip to the stem tip; body hex C(1), nut hex C(2) (Air-Way); female NPSM SWIVEL end, sectioned on the Brennan 1404 STEPs (one per NPSM size -02/-04/-06/-08/-12/-16/-20/-24/-32): nut hex = Air-Way C(2) (must equal the Brennan nut, checked per row) over the measured hex length, skirt cone and lip to the measured nut rear face; nut thread = straight NPSM of that size, minor = the Brennan value (-08: 0.759 = ASME B1.20.1 NPSM internal minor 0.7594 min), helical 60deg thread 0.8P deep over the measured length, 45deg countersink and 45deg relief to the measured counterbore; body stem with the measured 30deg male cone, OD and tip radius, neck behind the nut, body face at the measured distance behind the stem tip (Brennan); NUT FACE AT AIR-WAY W AND STEM TIP AT AIR-WAY L (user decision 2026-09-24: follow Air-Way - at -08 Air-Way W-L 0.33 vs Brennan 0.28, so the nut sits 0.05 further out than on the Brennan part); NUT AND BODY ARE ONE SOLID (Brennan STEPs are one solid too) - the nut/collar joint, the rear undercut under the nut lip, the slot at the collar, hex chamfers and fillets are NOT modelled; single manufacturer (Brennan); bore D2 (pipe side) / D (stem side) stepped at the body-hex mid-plane (Brennan 1404-08-08 step at the hex mid-plane too) | A20 (user 2026-10-18): W@HEX 1.5 -> OMi 1.49 (Items!L94; nut face at OMi's overall length) ¦ A21 (user 2026-10-18): D@BORE 0.21 (OMi, batch 14) -> Air-Way 0.22 (0.22 (07_RAW_EXTRACTS\1404.csv col 9 (D))) ¦ 2026-10-20 Air-Way first: W@HEX OMi/Brennan 1.49 -> Air-Way 1.5 | 1404-06-04
1404-06-06 | 1.56 | 0.46765 | 0.81 | 0.32823 | 0.4078 | 1.7899 | 0.1522 | 0.65645 | 0.4078 | 0.05556 | 0.32823 | 0.28378 | 0.66 | 0.2465 | 0.58 | 0.4056 | 0.125 | 0.4375 | 0.32 | 0.50807 | 0.331 | 0.306 | 0.265 | 0.331 | 0.36 | 0.4707 | 0.2935 | 0.211 | 0.25 | 0.612 | 0.29 | 0.05556 | 0.306 | 0.35044 | 1.56 | 0.41 | 0.73 | 0.33 | 0.6 | 0.73 | 0.9 | 0.88 | 0.32 | 1404-06-06 | Male Pipe x Female NPSM Swivel Adapter Union, 3/8-18 NPTF x 3/8-18 NPSM (female swivel) | 1404 | 3/8-18 NPTF | 3/8-18 NPSM (female swivel) | ASSUMED | Air-Way s55 only (double-pass 27 rows); D@BORE: OMi WebsitePartsInfo2026.xlsx Items!X95 Side 2 ID = 0.32 (table had 0.33) [user 2026-09-25: OMi dims > Air-Way, ASSUMED]; C1HEX@HEX: OMi WebsitePartsInfo2026.xlsx Items!R95 = 0.875 (table had 0.81) [user 2026-10-18 A19]; W@HEX: Air-Way 1.56 (raw 07_RAW_EXTRACTS; OMi file / Brennan 1.52) [OMi 2026-10-20 (Triveni): Air-Way over Brennan where Air-Way gives a value, incl. the numbers of OMi's website parts file (= Brennan data)]; C1HEX@HEX: Air-Way 0.81 (raw 07_RAW_EXTRACTS; OMi file / Brennan 0.875) [OMi 2026-10-20 (Triveni): Air-Way over Brennan where Air-Way gives a value, incl. the numbers of OMi's website parts file (= Brennan data)] ¦ MODEL: male NPTF end per ASME B1.20.3 with the 5404 Brennan-measured end length (Brennan 1404-08-08: 0.75 = the 5404 value; its internal 30deg tip chamfer NOT modelled); W = pipe tip to the nut face (overall), L = pipe tip to the stem tip; body hex C(1), nut hex C(2) (Air-Way); female NPSM SWIVEL end, sectioned on the Brennan 1404 STEPs (one per NPSM size -02/-04/-06/-08/-12/-16/-20/-24/-32): nut hex = Air-Way C(2) (must equal the Brennan nut, checked per row) over the measured hex length, skirt cone and lip to the measured nut rear face; nut thread = straight NPSM of that size, minor = the Brennan value (-08: 0.759 = ASME B1.20.1 NPSM internal minor 0.7594 min), helical 60deg thread 0.8P deep over the measured length, 45deg countersink and 45deg relief to the measured counterbore; body stem with the measured 30deg male cone, OD and tip radius, neck behind the nut, body face at the measured distance behind the stem tip (Brennan); NUT FACE AT AIR-WAY W AND STEM TIP AT AIR-WAY L (user decision 2026-09-24: follow Air-Way - at -08 Air-Way W-L 0.33 vs Brennan 0.28, so the nut sits 0.05 further out than on the Brennan part); NUT AND BODY ARE ONE SOLID (Brennan STEPs are one solid too) - the nut/collar joint, the rear undercut under the nut lip, the slot at the collar, hex chamfers and fillets are NOT modelled; single manufacturer (Brennan); bore D2 (pipe side) / D (stem side) stepped at the body-hex mid-plane (Brennan 1404-08-08 step at the hex mid-plane too) | A20 (user 2026-10-18): W@HEX 1.56 -> OMi 1.52 (Items!L95; nut face at OMi's overall length) ¦ A21 (user 2026-10-18): D@BORE 0.32 (OMi, batch 14) -> Air-Way 0.33 (0.33 (07_RAW_EXTRACTS\1404.csv col 9 (D))) ¦ A19 (user 2026-10-18, group 3 open): C1HEX@HEX 0.81 -> OMi 0.875 (Items!R95, M051) ¦ 2026-10-20 Air-Way first: W@HEX OMi/Brennan 1.52 -> Air-Way 1.56 ¦ 2026-10-20 Air-Way first: C1HEX@HEX OMi/Brennan 0.875 -> Air-Way 0.81 ¦ Air-Way nut face to stem tip (W-L) 0.250 vs Brennan 0.220: nut placed at Air-Way W (user decision 2026-09-24) | 1404-06-06
1404-06-08 | 1.75 | 0.54271 | 0.94 | 0.32823 | 0.4078 | 1.7899 | 0.1522 | 0.65645 | 0.4078 | 0.05556 | 0.32823 | 0.28378 | 0.81 | 0.304 | 0.72 | 0.455 | 0.14 | 0.5 | 0.4 | 0.57735 | 0.4115 | 0.3795 | 0.356 | 0.4115 | 0.4425 | 0.595 | 0.37 | 0.281 | 0.33 | 0.759 | 0.388 | 0.07143 | 0.3795 | 0.43664 | 1.75 | 0.41 | 0.75 | 0.41 | 0.69 | 0.75 | 0.94 | 1 | 0.4 | 1404-06-08 | Male Pipe x Female NPSM Swivel Adapter Union, 3/8-18 NPTF x 1/2-14 NPSM (female swivel) | 1404 | 3/8-18 NPTF | 1/2-14 NPSM (female swivel) | ASSUMED | Air-Way s55 only (double-pass 27 rows); D@BORE: OMi WebsitePartsInfo2026.xlsx Items!X96 Side 2 ID = 0.44 (table had 0.41) [user 2026-09-25: OMi dims > Air-Way, ASSUMED]; C1HEX@HEX: OMi WebsitePartsInfo2026.xlsx Items!R96 = 1 (table had 0.94) [user 2026-10-18 A19]; W@HEX: Air-Way 1.75 (raw 07_RAW_EXTRACTS; OMi file / Brennan 1.7) [OMi 2026-10-20 (Triveni): Air-Way over Brennan where Air-Way gives a value, incl. the numbers of OMi's website parts file (= Brennan data)]; C1HEX@HEX: Air-Way 0.94 (raw 07_RAW_EXTRACTS; OMi file / Brennan 1) [OMi 2026-10-20 (Triveni): Air-Way over Brennan where Air-Way gives a value, incl. the numbers of OMi's website parts file (= Brennan data)] ¦ MODEL: male NPTF end per ASME B1.20.3 with the 5404 Brennan-measured end length (Brennan 1404-08-08: 0.75 = the 5404 value; its internal 30deg tip chamfer NOT modelled); W = pipe tip to the nut face (overall), L = pipe tip to the stem tip; body hex C(1), nut hex C(2) (Air-Way); female NPSM SWIVEL end, sectioned on the Brennan 1404 STEPs (one per NPSM size -02/-04/-06/-08/-12/-16/-20/-24/-32): nut hex = Air-Way C(2) (must equal the Brennan nut, checked per row) over the measured hex length, skirt cone and lip to the measured nut rear face; nut thread = straight NPSM of that size, minor = the Brennan value (-08: 0.759 = ASME B1.20.1 NPSM internal minor 0.7594 min), helical 60deg thread 0.8P deep over the measured length, 45deg countersink and 45deg relief to the measured counterbore; body stem with the measured 30deg male cone, OD and tip radius, neck behind the nut, body face at the measured distance behind the stem tip (Brennan); NUT FACE AT AIR-WAY W AND STEM TIP AT AIR-WAY L (user decision 2026-09-24: follow Air-Way - at -08 Air-Way W-L 0.33 vs Brennan 0.28, so the nut sits 0.05 further out than on the Brennan part); NUT AND BODY ARE ONE SOLID (Brennan STEPs are one solid too) - the nut/collar joint, the rear undercut under the nut lip, the slot at the collar, hex chamfers and fillets are NOT modelled; single manufacturer (Brennan); bore D2 (pipe side) / D (stem side) stepped at the body-hex mid-plane (Brennan 1404-08-08 step at the hex mid-plane too) | A20 (user 2026-10-18): W@HEX 1.75 -> OMi 1.70 (Items!L96; nut face at OMi's overall length) ¦ A21 (user 2026-10-18): D@BORE 0.44 (OMi, batch 14) -> Air-Way 0.41 (0.41 (07_RAW_EXTRACTS\1404.csv col 9 (D))) ¦ A19 (user 2026-10-18, group 3 open): C1HEX@HEX 0.94 -> OMi 1 (Items!R96, M051) ¦ 2026-10-20 Air-Way first: W@HEX OMi/Brennan 1.7 -> Air-Way 1.75 ¦ 2026-10-20 Air-Way first: C1HEX@HEX OMi/Brennan 1 -> Air-Way 0.94 ¦ Air-Way nut face to stem tip (W-L) 0.330 vs Brennan 0.280: nut placed at Air-Way W (user decision 2026-09-24) | 1404-06-08
1404-08-06 | 1.81 | 0.50807 | 0.88 | 0.40779 | 0.5337 | 1.7899 | 0.2163 | 0.81557 | 0.5337 | 0.07143 | 0.40779 | 0.35064 | 0.66 | 0.2465 | 0.58 | 0.4056 | 0.125 | 0.4375 | 0.32 | 0.50807 | 0.331 | 0.306 | 0.265 | 0.331 | 0.36 | 0.4707 | 0.2935 | 0.211 | 0.25 | 0.612 | 0.29 | 0.05556 | 0.306 | 0.35044 | 1.81 | 0.53 | 0.95 | 0.33 | 0.63 | 0.95 | 1.15 | 0.88 | 0.32 | 1404-08-06 | Male Pipe x Female NPSM Swivel Adapter Union, 1/2-14 NPTF x 3/8-18 NPSM (female swivel) | 1404 | 1/2-14 NPTF | 3/8-18 NPSM (female swivel) | ASSUMED | Air-Way s55 only (double-pass 27 rows); D@BORE: OMi WebsitePartsInfo2026.xlsx Items!X97 Side 2 ID = 0.32 (table had 0.33) [user 2026-09-25: OMi dims > Air-Way, ASSUMED]; W@HEX: Air-Way 1.81 (raw 07_RAW_EXTRACTS; OMi file / Brennan 1.77) [OMi 2026-10-20 (Triveni): Air-Way over Brennan where Air-Way gives a value, incl. the numbers of OMi's website parts file (= Brennan data)] ¦ MODEL: male NPTF end per ASME B1.20.3 with the 5404 Brennan-measured end length (Brennan 1404-08-08: 0.75 = the 5404 value; its internal 30deg tip chamfer NOT modelled); W = pipe tip to the nut face (overall), L = pipe tip to the stem tip; body hex C(1), nut hex C(2) (Air-Way); female NPSM SWIVEL end, sectioned on the Brennan 1404 STEPs (one per NPSM size -02/-04/-06/-08/-12/-16/-20/-24/-32): nut hex = Air-Way C(2) (must equal the Brennan nut, checked per row) over the measured hex length, skirt cone and lip to the measured nut rear face; nut thread = straight NPSM of that size, minor = the Brennan value (-08: 0.759 = ASME B1.20.1 NPSM internal minor 0.7594 min), helical 60deg thread 0.8P deep over the measured length, 45deg countersink and 45deg relief to the measured counterbore; body stem with the measured 30deg male cone, OD and tip radius, neck behind the nut, body face at the measured distance behind the stem tip (Brennan); NUT FACE AT AIR-WAY W AND STEM TIP AT AIR-WAY L (user decision 2026-09-24: follow Air-Way - at -08 Air-Way W-L 0.33 vs Brennan 0.28, so the nut sits 0.05 further out than on the Brennan part); NUT AND BODY ARE ONE SOLID (Brennan STEPs are one solid too) - the nut/collar joint, the rear undercut under the nut lip, the slot at the collar, hex chamfers and fillets are NOT modelled; single manufacturer (Brennan); bore D2 (pipe side) / D (stem side) stepped at the body-hex mid-plane (Brennan 1404-08-08 step at the hex mid-plane too) | A20 (user 2026-10-18): W@HEX 1.81 -> OMi 1.77 (Items!L97; nut face at OMi's overall length) ¦ A21 (user 2026-10-18): D@BORE 0.32 (OMi, batch 14) -> Air-Way 0.33 (0.33 (07_RAW_EXTRACTS\1404.csv col 9 (D))) ¦ 2026-10-20 Air-Way first: W@HEX OMi/Brennan 1.77 -> Air-Way 1.81 ¦ Air-Way nut face to stem tip (W-L) 0.250 vs Brennan 0.220: nut placed at Air-Way W (user decision 2026-09-24) | 1404-08-06
1404-08-12 | 2.06 | 0.65241 | 1.13 | 0.40779 | 0.5337 | 1.7899 | 0.2163 | 0.81557 | 0.5337 | 0.07143 | 0.40779 | 0.35064 | 0.78 | 0.389 | 0.745 | 0.5694 | 0.135 | 0.625 | 0.4 | 0.72169 | 0.517 | 0.485 | 0.361 | 0.517 | 0.5625 | 0.6189 | 0.4635 | 0.375 | 0.33 | 0.97 | 0.393 | 0.07143 | 0.485 | 0.54214 | 2.06 | 0.53 | 1.015 | 0.53 | 0.735 | 1.015 | 1.28 | 1.25 | 0.4 | 1404-08-12 | Male Pipe x Female NPSM Swivel Adapter Union, 1/2-14 NPTF x 3/4-14 NPSM (female swivel) | 1404 | 1/2-14 NPTF | 3/4-14 NPSM (female swivel) | ASSUMED | Air-Way s55 only (double-pass 27 rows); D@BORE: OMi WebsitePartsInfo2026.xlsx Items!X99 Side 2 ID = 0.61 (table had 0.53) [user 2026-09-25: OMi dims > Air-Way, ASSUMED]; C1HEX@HEX: OMi WebsitePartsInfo2026.xlsx Items!R99 = 1.250 (table had 1.13) [user 2026-10-18 A19]; W@HEX: Air-Way 2.06 (raw 07_RAW_EXTRACTS; OMi file / Brennan 2.09) [OMi 2026-10-20 (Triveni): Air-Way over Brennan where Air-Way gives a value, incl. the numbers of OMi's website parts file (= Brennan data)]; C1HEX@HEX: Air-Way 1.13 (raw 07_RAW_EXTRACTS; OMi file / Brennan 1.25) [OMi 2026-10-20 (Triveni): Air-Way over Brennan where Air-Way gives a value, incl. the numbers of OMi's website parts file (= Brennan data)] ¦ MODEL: male NPTF end per ASME B1.20.3 with the 5404 Brennan-measured end length (Brennan 1404-08-08: 0.75 = the 5404 value; its internal 30deg tip chamfer NOT modelled); W = pipe tip to the nut face (overall), L = pipe tip to the stem tip; body hex C(1), nut hex C(2) (Air-Way); female NPSM SWIVEL end, sectioned on the Brennan 1404 STEPs (one per NPSM size -02/-04/-06/-08/-12/-16/-20/-24/-32): nut hex = Air-Way C(2) (must equal the Brennan nut, checked per row) over the measured hex length, skirt cone and lip to the measured nut rear face; nut thread = straight NPSM of that size, minor = the Brennan value (-08: 0.759 = ASME B1.20.1 NPSM internal minor 0.7594 min), helical 60deg thread 0.8P deep over the measured length, 45deg countersink and 45deg relief to the measured counterbore; body stem with the measured 30deg male cone, OD and tip radius, neck behind the nut, body face at the measured distance behind the stem tip (Brennan); NUT FACE AT AIR-WAY W AND STEM TIP AT AIR-WAY L (user decision 2026-09-24: follow Air-Way - at -08 Air-Way W-L 0.33 vs Brennan 0.28, so the nut sits 0.05 further out than on the Brennan part); NUT AND BODY ARE ONE SOLID (Brennan STEPs are one solid too) - the nut/collar joint, the rear undercut under the nut lip, the slot at the collar, hex chamfers and fillets are NOT modelled; single manufacturer (Brennan); bore D2 (pipe side) / D (stem side) stepped at the body-hex mid-plane (Brennan 1404-08-08 step at the hex mid-plane too) | A20 (user 2026-10-18): W@HEX 2.06 -> OMi 2.09 (Items!L99; nut face at OMi's overall length) ¦ A21 (user 2026-10-18): D@BORE 0.61 (OMi, batch 14) -> Air-Way 0.53 (0.53 (07_RAW_EXTRACTS\1404.csv col 9 (D))) ¦ A19 (user 2026-10-18, group 3 open): C1HEX@HEX 1.13 -> OMi 1.250 (Items!R99, M051) ¦ 2026-10-20 Air-Way first: W@HEX OMi/Brennan 2.09 -> Air-Way 2.06 ¦ 2026-10-20 Air-Way first: C1HEX@HEX OMi/Brennan 1.25 -> Air-Way 1.13 | 1404-08-12
1404-12-08 | 1.95 | 0.65241 | 1.13 | 0.51241 | 0.5457 | 1.7899 | 0.2043 | 1.0248 | 0.5457 | 0.07143 | 0.51241 | 0.45527 | 0.81 | 0.304 | 0.72 | 0.455 | 0.14 | 0.5 | 0.4 | 0.57735 | 0.4115 | 0.3795 | 0.356 | 0.4115 | 0.4425 | 0.595 | 0.37 | 0.281 | 0.33 | 0.759 | 0.388 | 0.07143 | 0.3795 | 0.43664 | 1.95 | 0.72 | 0.945 | 0.45 | 0.695 | 0.945 | 1.14 | 1 | 0.4 | 1404-12-08 | Male Pipe x Female NPSM Swivel Adapter Union, 3/4-14 NPTF x 1/2-14 NPSM (female swivel) | 1404 | 3/4-14 NPTF | 1/2-14 NPSM (female swivel) | ASSUMED | Air-Way s55 only (double-pass 27 rows); D@BORE: OMi WebsitePartsInfo2026.xlsx Items!X100 Side 2 ID = 0.44 (table had 0.45) [user 2026-09-25: OMi dims > Air-Way, ASSUMED]; W@HEX: Air-Way 1.95 (raw 07_RAW_EXTRACTS; OMi file / Brennan 1.93) [OMi 2026-10-20 (Triveni): Air-Way over Brennan where Air-Way gives a value, incl. the numbers of OMi's website parts file (= Brennan data)] ¦ MODEL: male NPTF end per ASME B1.20.3 with the 5404 Brennan-measured end length (Brennan 1404-08-08: 0.75 = the 5404 value; its internal 30deg tip chamfer NOT modelled); W = pipe tip to the nut face (overall), L = pipe tip to the stem tip; body hex C(1), nut hex C(2) (Air-Way); female NPSM SWIVEL end, sectioned on the Brennan 1404 STEPs (one per NPSM size -02/-04/-06/-08/-12/-16/-20/-24/-32): nut hex = Air-Way C(2) (must equal the Brennan nut, checked per row) over the measured hex length, skirt cone and lip to the measured nut rear face; nut thread = straight NPSM of that size, minor = the Brennan value (-08: 0.759 = ASME B1.20.1 NPSM internal minor 0.7594 min), helical 60deg thread 0.8P deep over the measured length, 45deg countersink and 45deg relief to the measured counterbore; body stem with the measured 30deg male cone, OD and tip radius, neck behind the nut, body face at the measured distance behind the stem tip (Brennan); NUT FACE AT AIR-WAY W AND STEM TIP AT AIR-WAY L (user decision 2026-09-24: follow Air-Way - at -08 Air-Way W-L 0.33 vs Brennan 0.28, so the nut sits 0.05 further out than on the Brennan part); NUT AND BODY ARE ONE SOLID (Brennan STEPs are one solid too) - the nut/collar joint, the rear undercut under the nut lip, the slot at the collar, hex chamfers and fillets are NOT modelled; single manufacturer (Brennan); bore D2 (pipe side) / D (stem side) stepped at the body-hex mid-plane (Brennan 1404-08-08 step at the hex mid-plane too) | A20 (user 2026-10-18): W@HEX 1.95 -> OMi 1.93 (Items!L100; nut face at OMi's overall length) ¦ A21 (user 2026-10-18): D@BORE 0.44 (OMi, batch 14) -> Air-Way 0.45 (0.45 (07_RAW_EXTRACTS\1404.csv col 9 (D))) ¦ 2026-10-20 Air-Way first: W@HEX OMi/Brennan 1.93 -> Air-Way 1.95 ¦ Air-Way nut face to stem tip (W-L) 0.330 vs Brennan 0.280: nut placed at Air-Way W (user decision 2026-09-24) | 1404-12-08
1404-12-12 | 2.06 | 0.65241 | 1.13 | 0.51241 | 0.5457 | 1.7899 | 0.2043 | 1.0248 | 0.5457 | 0.07143 | 0.51241 | 0.45527 | 0.78 | 0.389 | 0.745 | 0.5694 | 0.135 | 0.625 | 0.4 | 0.72169 | 0.517 | 0.485 | 0.361 | 0.517 | 0.5625 | 0.6189 | 0.4635 | 0.375 | 0.33 | 0.97 | 0.393 | 0.07143 | 0.485 | 0.54214 | 2.06 | 0.72 | 1.015 | 0.63 | 0.735 | 1.015 | 1.28 | 1.25 | 0.4 | 1404-12-12 | Male Pipe x Female NPSM Swivel Adapter Union, 3/4-14 NPTF x 3/4-14 NPSM (female swivel) | 1404 | 3/4-14 NPTF | 3/4-14 NPSM (female swivel) | ASSUMED | Air-Way s55 only (double-pass 27 rows); D2@BORE: OMi WebsitePartsInfo2026.xlsx Items!S101 Side 1 ID = 0.610 (table had 0.72); D@BORE: OMi WebsitePartsInfo2026.xlsx Items!X101 Side 2 ID = 0.61 (table had 0.63) [user 2026-09-25: OMi dims > Air-Way, ASSUMED]; C1HEX@HEX: OMi WebsitePartsInfo2026.xlsx Items!R101 = 1.250 (table had 1.13) [user 2026-10-18 A19]; W@HEX: Air-Way 2.06 (raw 07_RAW_EXTRACTS; OMi file / Brennan 2.1) [OMi 2026-10-20 (Triveni): Air-Way over Brennan where Air-Way gives a value, incl. the numbers of OMi's website parts file (= Brennan data)]; C1HEX@HEX: Air-Way 1.13 (raw 07_RAW_EXTRACTS; OMi file / Brennan 1.25) [OMi 2026-10-20 (Triveni): Air-Way over Brennan where Air-Way gives a value, incl. the numbers of OMi's website parts file (= Brennan data)] ¦ MODEL: male NPTF end per ASME B1.20.3 with the 5404 Brennan-measured end length (Brennan 1404-08-08: 0.75 = the 5404 value; its internal 30deg tip chamfer NOT modelled); W = pipe tip to the nut face (overall), L = pipe tip to the stem tip; body hex C(1), nut hex C(2) (Air-Way); female NPSM SWIVEL end, sectioned on the Brennan 1404 STEPs (one per NPSM size -02/-04/-06/-08/-12/-16/-20/-24/-32): nut hex = Air-Way C(2) (must equal the Brennan nut, checked per row) over the measured hex length, skirt cone and lip to the measured nut rear face; nut thread = straight NPSM of that size, minor = the Brennan value (-08: 0.759 = ASME B1.20.1 NPSM internal minor 0.7594 min), helical 60deg thread 0.8P deep over the measured length, 45deg countersink and 45deg relief to the measured counterbore; body stem with the measured 30deg male cone, OD and tip radius, neck behind the nut, body face at the measured distance behind the stem tip (Brennan); NUT FACE AT AIR-WAY W AND STEM TIP AT AIR-WAY L (user decision 2026-09-24: follow Air-Way - at -08 Air-Way W-L 0.33 vs Brennan 0.28, so the nut sits 0.05 further out than on the Brennan part); NUT AND BODY ARE ONE SOLID (Brennan STEPs are one solid too) - the nut/collar joint, the rear undercut under the nut lip, the slot at the collar, hex chamfers and fillets are NOT modelled; single manufacturer (Brennan); bore D2 (pipe side) / D (stem side) stepped at the body-hex mid-plane (Brennan 1404-08-08 step at the hex mid-plane too) | A20 (user 2026-10-18): W@HEX 2.06 -> OMi 2.10 (Items!L101; nut face at OMi's overall length) ¦ A21 (user 2026-10-18): D@BORE 0.61 (OMi, batch 14) -> Air-Way 0.63 (0.63 (07_RAW_EXTRACTS\1404.csv col 9 (D))) ¦ A21 (user 2026-10-18): D2@BORE 0.61 (OMi, batch 14) -> Air-Way 0.72 (0.72 (07_RAW_EXTRACTS\1404.csv col 8 (D2))) ¦ A19 (user 2026-10-18, group 3 open): C1HEX@HEX 1.13 -> OMi 1.250 (Items!R101, M051) ¦ 2026-10-20 Air-Way first: W@HEX OMi/Brennan 2.1 -> Air-Way 2.06 ¦ 2026-10-20 Air-Way first: C1HEX@HEX OMi/Brennan 1.25 -> Air-Way 1.13 | 1404-12-12
1404-12-16 | 2.18 | 0.86603 | 1.5 | 0.51241 | 0.5457 | 1.7899 | 0.2043 | 1.0248 | 0.5457 | 0.07143 | 0.51241 | 0.45527 | 0.96 | 0.525 | 0.9 | 0.7098 | 0.175 | 0.75 | 0.5 | 0.86603 | 0.6465 | 0.6055 | 0.428 | 0.6465 | 0.67 | 0.7447 | 0.59 | 0.4845 | 0.37 | 1.211 | 0.469 | 0.08696 | 0.6055 | 0.67507 | 2.18 | 0.72 | 0.985 | 0.72 | 0.845 | 0.985 | 1.22 | 1.5 | 0.5 | 1404-12-16 | Male Pipe x Female NPSM Swivel Adapter Union, 3/4-14 NPTF x 1-11 1/2 NPSM (female swivel) | 1404 | 3/4-14 NPTF | 1-11 1/2 NPSM (female swivel) | ASSUMED | Air-Way s55 only (double-pass 27 rows); D@BORE: OMi WebsitePartsInfo2026.xlsx Items!X102 Side 2 ID = 0.78 (table had 0.72) [user 2026-09-25: OMi dims > Air-Way, ASSUMED]; W@HEX: Air-Way 2.18 (raw 07_RAW_EXTRACTS; OMi file / Brennan 2.16) [OMi 2026-10-20 (Triveni): Air-Way over Brennan where Air-Way gives a value, incl. the numbers of OMi's website parts file (= Brennan data)] ¦ MODEL: male NPTF end per ASME B1.20.3 with the 5404 Brennan-measured end length (Brennan 1404-08-08: 0.75 = the 5404 value; its internal 30deg tip chamfer NOT modelled); W = pipe tip to the nut face (overall), L = pipe tip to the stem tip; body hex C(1), nut hex C(2) (Air-Way); female NPSM SWIVEL end, sectioned on the Brennan 1404 STEPs (one per NPSM size -02/-04/-06/-08/-12/-16/-20/-24/-32): nut hex = Air-Way C(2) (must equal the Brennan nut, checked per row) over the measured hex length, skirt cone and lip to the measured nut rear face; nut thread = straight NPSM of that size, minor = the Brennan value (-08: 0.759 = ASME B1.20.1 NPSM internal minor 0.7594 min), helical 60deg thread 0.8P deep over the measured length, 45deg countersink and 45deg relief to the measured counterbore; body stem with the measured 30deg male cone, OD and tip radius, neck behind the nut, body face at the measured distance behind the stem tip (Brennan); NUT FACE AT AIR-WAY W AND STEM TIP AT AIR-WAY L (user decision 2026-09-24: follow Air-Way - at -08 Air-Way W-L 0.33 vs Brennan 0.28, so the nut sits 0.05 further out than on the Brennan part); NUT AND BODY ARE ONE SOLID (Brennan STEPs are one solid too) - the nut/collar joint, the rear undercut under the nut lip, the slot at the collar, hex chamfers and fillets are NOT modelled; single manufacturer (Brennan); bore D2 (pipe side) / D (stem side) stepped at the body-hex mid-plane (Brennan 1404-08-08 step at the hex mid-plane too) | A20 (user 2026-10-18): W@HEX 2.18 -> OMi 2.16 (Items!L102; nut face at OMi's overall length) ¦ A21 (user 2026-10-18): D@BORE 0.78 (OMi, batch 14) -> Air-Way 0.72 (0.72 (07_RAW_EXTRACTS\1404.csv col 9 (D))) ¦ 2026-10-20 Air-Way first: W@HEX OMi/Brennan 2.16 -> Air-Way 2.18 ¦ Air-Way nut face to stem tip (W-L) 0.370 vs Brennan 0.350: nut placed at Air-Way W (user decision 2026-09-24) | 1404-12-16
1404-16-12 | 2.31 | 0.79674 | 1.38 | 0.6416 | 0.6828 | 1.7899 | 0.2572 | 1.2832 | 0.6828 | 0.08696 | 0.6416 | 0.57203 | 0.78 | 0.389 | 0.745 | 0.5694 | 0.135 | 0.625 | 0.4 | 0.72169 | 0.517 | 0.485 | 0.361 | 0.517 | 0.5625 | 0.6189 | 0.4635 | 0.375 | 0.33 | 0.97 | 0.393 | 0.07143 | 0.485 | 0.54214 | 2.31 | 0.94 | 1.235 | 0.63 | 0.765 | 1.235 | 1.53 | 1.25 | 0.4 | 1404-16-12 | Male Pipe x Female NPSM Swivel Adapter Union, 1-11 1/2 NPTF x 3/4-14 NPSM (female swivel) | 1404 | 1-11 1/2 NPTF | 3/4-14 NPSM (female swivel) | ASSUMED | Air-Way s55 only (double-pass 27 rows); D@BORE: OMi WebsitePartsInfo2026.xlsx Items!X103 Side 2 ID = 0.61 (table had 0.63) [user 2026-09-25: OMi dims > Air-Way, ASSUMED]; C1HEX@HEX: OMi WebsitePartsInfo2026.xlsx Items!R103 = 1.500 (table had 1.38) [user 2026-10-18 A19]; C1HEX@HEX: Air-Way 1.38 (raw 07_RAW_EXTRACTS; OMi file / Brennan 1.5) [OMi 2026-10-20 (Triveni): Air-Way over Brennan where Air-Way gives a value, incl. the numbers of OMi's website parts file (= Brennan data)] ¦ MODEL: male NPTF end per ASME B1.20.3 with the 5404 Brennan-measured end length (Brennan 1404-08-08: 0.75 = the 5404 value; its internal 30deg tip chamfer NOT modelled); W = pipe tip to the nut face (overall), L = pipe tip to the stem tip; body hex C(1), nut hex C(2) (Air-Way); female NPSM SWIVEL end, sectioned on the Brennan 1404 STEPs (one per NPSM size -02/-04/-06/-08/-12/-16/-20/-24/-32): nut hex = Air-Way C(2) (must equal the Brennan nut, checked per row) over the measured hex length, skirt cone and lip to the measured nut rear face; nut thread = straight NPSM of that size, minor = the Brennan value (-08: 0.759 = ASME B1.20.1 NPSM internal minor 0.7594 min), helical 60deg thread 0.8P deep over the measured length, 45deg countersink and 45deg relief to the measured counterbore; body stem with the measured 30deg male cone, OD and tip radius, neck behind the nut, body face at the measured distance behind the stem tip (Brennan); NUT FACE AT AIR-WAY W AND STEM TIP AT AIR-WAY L (user decision 2026-09-24: follow Air-Way - at -08 Air-Way W-L 0.33 vs Brennan 0.28, so the nut sits 0.05 further out than on the Brennan part); NUT AND BODY ARE ONE SOLID (Brennan STEPs are one solid too) - the nut/collar joint, the rear undercut under the nut lip, the slot at the collar, hex chamfers and fillets are NOT modelled; single manufacturer (Brennan); bore D2 (pipe side) / D (stem side) stepped at the body-hex mid-plane (Brennan 1404-08-08 step at the hex mid-plane too) | A20 (user 2026-10-18): W@HEX 2.31 -> OMi 2.29 (Items!L103; nut face at OMi's overall length) ¦ A21 (user 2026-10-18): D@BORE 0.61 (OMi, batch 14) -> Air-Way 0.63 (0.63 (07_RAW_EXTRACTS\1404.csv col 9 (D))) ¦ A19 (user 2026-10-18, group 3 open): C1HEX@HEX 1.38 -> OMi 1.500 (Items!R103, M051) ¦ A20 HELD (2026-10-18): OMi overall length 2.29 as nut face breaks the measured NPSM swivel (W-L out of range; OMi gives no stem-tip length to pair) -> kept at Air-Way W 2.31; user 2026-10-18: keep Air-Way W, reported to OMi (10_DRAWINGS/for_OMi_LATER) ¦ 2026-10-20 Air-Way first: C1HEX@HEX OMi/Brennan 1.5 -> Air-Way 1.38 | 1404-16-12
1404-16-16 | 2.38 | 0.86603 | 1.5 | 0.6416 | 0.6828 | 1.7899 | 0.2572 | 1.2832 | 0.6828 | 0.08696 | 0.6416 | 0.57203 | 0.97 | 0.525 | 0.9 | 0.7098 | 0.175 | 0.75 | 0.5 | 0.86603 | 0.6465 | 0.6055 | 0.428 | 0.6465 | 0.67 | 0.7447 | 0.59 | 0.4845 | 0.38 | 1.211 | 0.469 | 0.08696 | 0.6055 | 0.67507 | 2.38 | 0.94 | 1.175 | 0.84 | 0.845 | 1.175 | 1.41 | 1.5 | 0.5 | 1404-16-16 | Male Pipe x Female NPSM Swivel Adapter Union, 1-11 1/2 NPTF x 1-11 1/2 NPSM (female swivel) | 1404 | 1-11 1/2 NPTF | 1-11 1/2 NPSM (female swivel) | ASSUMED | Air-Way s55 only (double-pass 27 rows); D@BORE: OMi WebsitePartsInfo2026.xlsx Items!X104 Side 2 ID = 0.78 (table had 0.84) [user 2026-09-25: OMi dims > Air-Way, ASSUMED]; W@HEX: Air-Way 2.38 (raw 07_RAW_EXTRACTS; OMi file / Brennan 2.35) [OMi 2026-10-20 (Triveni): Air-Way over Brennan where Air-Way gives a value, incl. the numbers of OMi's website parts file (= Brennan data)] ¦ MODEL: male NPTF end per ASME B1.20.3 with the 5404 Brennan-measured end length (Brennan 1404-08-08: 0.75 = the 5404 value; its internal 30deg tip chamfer NOT modelled); W = pipe tip to the nut face (overall), L = pipe tip to the stem tip; body hex C(1), nut hex C(2) (Air-Way); female NPSM SWIVEL end, sectioned on the Brennan 1404 STEPs (one per NPSM size -02/-04/-06/-08/-12/-16/-20/-24/-32): nut hex = Air-Way C(2) (must equal the Brennan nut, checked per row) over the measured hex length, skirt cone and lip to the measured nut rear face; nut thread = straight NPSM of that size, minor = the Brennan value (-08: 0.759 = ASME B1.20.1 NPSM internal minor 0.7594 min), helical 60deg thread 0.8P deep over the measured length, 45deg countersink and 45deg relief to the measured counterbore; body stem with the measured 30deg male cone, OD and tip radius, neck behind the nut, body face at the measured distance behind the stem tip (Brennan); NUT FACE AT AIR-WAY W AND STEM TIP AT AIR-WAY L (user decision 2026-09-24: follow Air-Way - at -08 Air-Way W-L 0.33 vs Brennan 0.28, so the nut sits 0.05 further out than on the Brennan part); NUT AND BODY ARE ONE SOLID (Brennan STEPs are one solid too) - the nut/collar joint, the rear undercut under the nut lip, the slot at the collar, hex chamfers and fillets are NOT modelled; single manufacturer (Brennan); bore D2 (pipe side) / D (stem side) stepped at the body-hex mid-plane (Brennan 1404-08-08 step at the hex mid-plane too) | A20 (user 2026-10-18): W@HEX 2.38 -> OMi 2.35 (Items!L104; nut face at OMi's overall length) ¦ A21 (user 2026-10-18): D@BORE 0.78 (OMi, batch 14) -> Air-Way 0.84 (0.84 (07_RAW_EXTRACTS\1404.csv col 9 (D))) ¦ 2026-10-20 Air-Way first: W@HEX OMi/Brennan 2.35 -> Air-Way 2.38 ¦ Air-Way nut face to stem tip (W-L) 0.380 vs Brennan 0.350: nut placed at Air-Way W (user decision 2026-09-24) | 1404-16-16
1404-16-20 | 2.46 | 1.0104 | 1.75 | 0.6416 | 0.6828 | 1.7899 | 0.2572 | 1.2832 | 0.6828 | 0.08696 | 0.6416 | 0.57203 | 1.05 | 0.695 | 1 | 0.9048 | 0.195 | 0.9375 | 0.56 | 1.0854 | 0.819 | 0.7775 | 0.497 | 0.819 | 0.85 | 0.8141 | 0.768 | 0.6405 | 0.43 | 1.555 | 0.5385 | 0.08696 | 0.7775 | 0.84707 | 2.46 | 0.94 | 1.175 | 0.94 | 0.875 | 1.175 | 1.41 | 1.88 | 0.56 | 1404-16-20 | Male Pipe x Female NPSM Swivel Adapter Union, 1-11 1/2 NPTF x 1 1/4-11 1/2 NPSM (female swivel) | 1404 | 1-11 1/2 NPTF | 1 1/4-11 1/2 NPSM (female swivel) | ASSUMED | Air-Way s55 only (double-pass 27 rows); C1HEX@HEX: OMi WebsitePartsInfo2026.xlsx Items!R105 = 1.875 (table had 1.75) [user 2026-10-18 A19]; W@HEX: Air-Way 2.46 (raw 07_RAW_EXTRACTS; OMi file / Brennan 2.47) [OMi 2026-10-20 (Triveni): Air-Way over Brennan where Air-Way gives a value, incl. the numbers of OMi's website parts file (= Brennan data)]; C1HEX@HEX: Air-Way 1.75 (raw 07_RAW_EXTRACTS; OMi file / Brennan 1.875) [OMi 2026-10-20 (Triveni): Air-Way over Brennan where Air-Way gives a value, incl. the numbers of OMi's website parts file (= Brennan data)] ¦ MODEL: male NPTF end per ASME B1.20.3 with the 5404 Brennan-measured end length (Brennan 1404-08-08: 0.75 = the 5404 value; its internal 30deg tip chamfer NOT modelled); W = pipe tip to the nut face (overall), L = pipe tip to the stem tip; body hex C(1), nut hex C(2) (Air-Way); female NPSM SWIVEL end, sectioned on the Brennan 1404 STEPs (one per NPSM size -02/-04/-06/-08/-12/-16/-20/-24/-32): nut hex = Air-Way C(2) (must equal the Brennan nut, checked per row) over the measured hex length, skirt cone and lip to the measured nut rear face; nut thread = straight NPSM of that size, minor = the Brennan value (-08: 0.759 = ASME B1.20.1 NPSM internal minor 0.7594 min), helical 60deg thread 0.8P deep over the measured length, 45deg countersink and 45deg relief to the measured counterbore; body stem with the measured 30deg male cone, OD and tip radius, neck behind the nut, body face at the measured distance behind the stem tip (Brennan); NUT FACE AT AIR-WAY W AND STEM TIP AT AIR-WAY L (user decision 2026-09-24: follow Air-Way - at -08 Air-Way W-L 0.33 vs Brennan 0.28, so the nut sits 0.05 further out than on the Brennan part); NUT AND BODY ARE ONE SOLID (Brennan STEPs are one solid too) - the nut/collar joint, the rear undercut under the nut lip, the slot at the collar, hex chamfers and fillets are NOT modelled; single manufacturer (Brennan); bore D2 (pipe side) / D (stem side) stepped at the body-hex mid-plane (Brennan 1404-08-08 step at the hex mid-plane too) | A20 (user 2026-10-18): W@HEX 2.46 -> OMi 2.47 (Items!L105; nut face at OMi's overall length) ¦ A19 (user 2026-10-18, group 3 open): C1HEX@HEX 1.75 -> OMi 1.875 (Items!R105, M051) ¦ 2026-10-20 Air-Way first: W@HEX OMi/Brennan 2.47 -> Air-Way 2.46 ¦ 2026-10-20 Air-Way first: C1HEX@HEX OMi/Brennan 1.875 -> Air-Way 1.75 | 1404-16-20
1404-20-16 | 2.38 | 1.0104 | 1.75 | 0.81335 | 0.7068 | 1.7899 | 0.2632 | 1.6267 | 0.7068 | 0.08696 | 0.81335 | 0.74378 | 0.97 | 0.525 | 0.9 | 0.7098 | 0.175 | 0.75 | 0.5 | 0.86603 | 0.6465 | 0.6055 | 0.428 | 0.6465 | 0.67 | 0.7447 | 0.59 | 0.4845 | 0.38 | 1.211 | 0.469 | 0.08696 | 0.6055 | 0.67507 | 2.38 | 1.25 | 1.19 | 0.84 | 0.83 | 1.19 | 1.41 | 1.5 | 0.5 | 1404-20-16 | Male Pipe x Female NPSM Swivel Adapter Union, 1 1/4-11 1/2 NPTF x 1-11 1/2 NPSM (female swivel) | 1404 | 1 1/4-11 1/2 NPTF | 1-11 1/2 NPSM (female swivel) | ASSUMED | Air-Way s55 only (double-pass 27 rows); D@BORE: OMi WebsitePartsInfo2026.xlsx Items!X106 Side 2 ID = 0.78 (table had 0.84) [user 2026-09-25: OMi dims > Air-Way, ASSUMED]; C1HEX@HEX: OMi WebsitePartsInfo2026.xlsx Items!R106 = 1.875 (table had 1.75) [user 2026-10-18 A19]; W@HEX: Air-Way 2.38 (raw 07_RAW_EXTRACTS; OMi file / Brennan 2.4) [OMi 2026-10-20 (Triveni): Air-Way over Brennan where Air-Way gives a value, incl. the numbers of OMi's website parts file (= Brennan data)]; C1HEX@HEX: Air-Way 1.75 (raw 07_RAW_EXTRACTS; OMi file / Brennan 1.875) [OMi 2026-10-20 (Triveni): Air-Way over Brennan where Air-Way gives a value, incl. the numbers of OMi's website parts file (= Brennan data)] ¦ MODEL: male NPTF end per ASME B1.20.3 with the 5404 Brennan-measured end length (Brennan 1404-08-08: 0.75 = the 5404 value; its internal 30deg tip chamfer NOT modelled); W = pipe tip to the nut face (overall), L = pipe tip to the stem tip; body hex C(1), nut hex C(2) (Air-Way); female NPSM SWIVEL end, sectioned on the Brennan 1404 STEPs (one per NPSM size -02/-04/-06/-08/-12/-16/-20/-24/-32): nut hex = Air-Way C(2) (must equal the Brennan nut, checked per row) over the measured hex length, skirt cone and lip to the measured nut rear face; nut thread = straight NPSM of that size, minor = the Brennan value (-08: 0.759 = ASME B1.20.1 NPSM internal minor 0.7594 min), helical 60deg thread 0.8P deep over the measured length, 45deg countersink and 45deg relief to the measured counterbore; body stem with the measured 30deg male cone, OD and tip radius, neck behind the nut, body face at the measured distance behind the stem tip (Brennan); NUT FACE AT AIR-WAY W AND STEM TIP AT AIR-WAY L (user decision 2026-09-24: follow Air-Way - at -08 Air-Way W-L 0.33 vs Brennan 0.28, so the nut sits 0.05 further out than on the Brennan part); NUT AND BODY ARE ONE SOLID (Brennan STEPs are one solid too) - the nut/collar joint, the rear undercut under the nut lip, the slot at the collar, hex chamfers and fillets are NOT modelled; single manufacturer (Brennan); bore D2 (pipe side) / D (stem side) stepped at the body-hex mid-plane (Brennan 1404-08-08 step at the hex mid-plane too) | A20 (user 2026-10-18): W@HEX 2.38 -> OMi 2.40 (Items!L106; nut face at OMi's overall length) ¦ A21 (user 2026-10-18): D@BORE 0.78 (OMi, batch 14) -> Air-Way 0.84 (0.84 (07_RAW_EXTRACTS\1404.csv col 9 (D))) ¦ A19 (user 2026-10-18, group 3 open): C1HEX@HEX 1.75 -> OMi 1.875 (Items!R106, M051) ¦ 2026-10-20 Air-Way first: W@HEX OMi/Brennan 2.4 -> Air-Way 2.38 ¦ 2026-10-20 Air-Way first: C1HEX@HEX OMi/Brennan 1.875 -> Air-Way 1.75 ¦ Air-Way nut face to stem tip (W-L) 0.380 vs Brennan 0.350: nut placed at Air-Way W (user decision 2026-09-24) | 1404-20-16
1404-20-20 | 2.49 | 1.0104 | 1.75 | 0.81335 | 0.7068 | 1.7899 | 0.2632 | 1.6267 | 0.7068 | 0.08696 | 0.81335 | 0.74378 | 1.05 | 0.695 | 1 | 0.9048 | 0.195 | 0.9375 | 0.56 | 1.0854 | 0.819 | 0.7775 | 0.497 | 0.819 | 0.85 | 0.8141 | 0.768 | 0.6405 | 0.43 | 1.555 | 0.5385 | 0.08696 | 0.7775 | 0.84707 | 2.49 | 1.25 | 1.205 | 1.01 | 0.875 | 1.205 | 1.44 | 1.88 | 0.56 | 1404-20-20 | Male Pipe x Female NPSM Swivel Adapter Union, 1 1/4-11 1/2 NPTF x 1 1/4-11 1/2 NPSM (female swivel) | 1404 | 1 1/4-11 1/2 NPTF | 1 1/4-11 1/2 NPSM (female swivel) | ASSUMED | Air-Way s55 only (double-pass 27 rows); C1HEX@HEX: OMi WebsitePartsInfo2026.xlsx Items!R107 = 1.875 (table had 1.75) [user 2026-10-18 A19]; W@HEX: Air-Way 2.49 (raw 07_RAW_EXTRACTS; OMi file / Brennan 2.52) [OMi 2026-10-20 (Triveni): Air-Way over Brennan where Air-Way gives a value, incl. the numbers of OMi's website parts file (= Brennan data)]; C1HEX@HEX: Air-Way 1.75 (raw 07_RAW_EXTRACTS; OMi file / Brennan 1.875) [OMi 2026-10-20 (Triveni): Air-Way over Brennan where Air-Way gives a value, incl. the numbers of OMi's website parts file (= Brennan data)] ¦ MODEL: male NPTF end per ASME B1.20.3 with the 5404 Brennan-measured end length (Brennan 1404-08-08: 0.75 = the 5404 value; its internal 30deg tip chamfer NOT modelled); W = pipe tip to the nut face (overall), L = pipe tip to the stem tip; body hex C(1), nut hex C(2) (Air-Way); female NPSM SWIVEL end, sectioned on the Brennan 1404 STEPs (one per NPSM size -02/-04/-06/-08/-12/-16/-20/-24/-32): nut hex = Air-Way C(2) (must equal the Brennan nut, checked per row) over the measured hex length, skirt cone and lip to the measured nut rear face; nut thread = straight NPSM of that size, minor = the Brennan value (-08: 0.759 = ASME B1.20.1 NPSM internal minor 0.7594 min), helical 60deg thread 0.8P deep over the measured length, 45deg countersink and 45deg relief to the measured counterbore; body stem with the measured 30deg male cone, OD and tip radius, neck behind the nut, body face at the measured distance behind the stem tip (Brennan); NUT FACE AT AIR-WAY W AND STEM TIP AT AIR-WAY L (user decision 2026-09-24: follow Air-Way - at -08 Air-Way W-L 0.33 vs Brennan 0.28, so the nut sits 0.05 further out than on the Brennan part); NUT AND BODY ARE ONE SOLID (Brennan STEPs are one solid too) - the nut/collar joint, the rear undercut under the nut lip, the slot at the collar, hex chamfers and fillets are NOT modelled; single manufacturer (Brennan); bore D2 (pipe side) / D (stem side) stepped at the body-hex mid-plane (Brennan 1404-08-08 step at the hex mid-plane too) | A20 (user 2026-10-18): W@HEX 2.49 -> OMi 2.52 (Items!L107; nut face at OMi's overall length) ¦ A19 (user 2026-10-18, group 3 open): C1HEX@HEX 1.75 -> OMi 1.875 (Items!R107, M051) ¦ 2026-10-20 Air-Way first: W@HEX OMi/Brennan 2.52 -> Air-Way 2.49 ¦ 2026-10-20 Air-Way first: C1HEX@HEX OMi/Brennan 1.875 -> Air-Way 1.75 | 1404-20-20
1404-20-24 | 2.51 | 1.2298 | 2.13 | 0.81335 | 0.7068 | 1.7899 | 0.2632 | 1.6267 | 0.7068 | 0.08696 | 0.81335 | 0.74378 | 1.165 | 0.8075 | 1.125 | 1.027 | 0.195 | 1.0625 | 0.563 | 1.2298 | 0.9385 | 0.897 | 0.503 | 0.9385 | 0.9675 | 0.9392 | 0.879 | 0.75 | 0.42 | 1.794 | 0.5445 | 0.08696 | 0.897 | 0.96657 | 2.51 | 1.25 | 1.1575 | 1.25 | 0.9525 | 1.1575 | 1.345 | 2.13 | 0.563 | 1404-20-24 | Male Pipe x Female NPSM Swivel Adapter Union, 1 1/4-11 1/2 NPTF x 1 1/2-11 1/2 NPSM (female swivel) | 1404 | 1 1/4-11 1/2 NPTF | 1 1/2-11 1/2 NPSM (female swivel) | ASSUMED | Air-Way s55 only (double-pass 27 rows) ¦ MODEL: male NPTF end per ASME B1.20.3 with the 5404 Brennan-measured end length (Brennan 1404-08-08: 0.75 = the 5404 value; its internal 30deg tip chamfer NOT modelled); W = pipe tip to the nut face (overall), L = pipe tip to the stem tip; body hex C(1), nut hex C(2) (Air-Way); female NPSM SWIVEL end, sectioned on the Brennan 1404 STEPs (one per NPSM size -02/-04/-06/-08/-12/-16/-20/-24/-32): nut hex = Air-Way C(2) (must equal the Brennan nut, checked per row) over the measured hex length, skirt cone and lip to the measured nut rear face; nut thread = straight NPSM of that size, minor = the Brennan value (-08: 0.759 = ASME B1.20.1 NPSM internal minor 0.7594 min), helical 60deg thread 0.8P deep over the measured length, 45deg countersink and 45deg relief to the measured counterbore; body stem with the measured 30deg male cone, OD and tip radius, neck behind the nut, body face at the measured distance behind the stem tip (Brennan); NUT FACE AT AIR-WAY W AND STEM TIP AT AIR-WAY L (user decision 2026-09-24: follow Air-Way - at -08 Air-Way W-L 0.33 vs Brennan 0.28, so the nut sits 0.05 further out than on the Brennan part); NUT AND BODY ARE ONE SOLID (Brennan STEPs are one solid too) - the nut/collar joint, the rear undercut under the nut lip, the slot at the collar, hex chamfers and fillets are NOT modelled; single manufacturer (Brennan); bore D2 (pipe side) / D (stem side) stepped at the body-hex mid-plane (Brennan 1404-08-08 step at the hex mid-plane too) | A20 (user 2026-10-18): W@HEX 2.51 -> OMi 2.47 (Items!L108; nut face at OMi's overall length) ¦ A20 HELD (2026-10-18): OMi overall length 2.47 as nut face breaks the measured NPSM swivel (W-L out of range; OMi gives no stem-tip length to pair) -> kept at Air-Way W 2.51; user 2026-10-18: keep Air-Way W, reported to OMi (10_DRAWINGS/for_OMi_LATER) | 1404-20-24
1404-24-20 | 2.61 | 1.1547 | 2 | 0.93283 | 0.7235 | 1.7899 | 0.2765 | 1.8657 | 0.7235 | 0.08696 | 0.93283 | 0.86326 | 1.04 | 0.695 | 1 | 0.9048 | 0.195 | 0.9375 | 0.56 | 1.0854 | 0.819 | 0.7775 | 0.497 | 0.819 | 0.85 | 0.8141 | 0.768 | 0.6405 | 0.42 | 1.555 | 0.5385 | 0.08696 | 0.7775 | 0.84707 | 2.61 | 1.5 | 1.285 | 1.01 | 0.925 | 1.285 | 1.57 | 1.88 | 0.56 | 1404-24-20 | Male Pipe x Female NPSM Swivel Adapter Union, 1 1/2-11 1/2 NPTF x 1 1/4-11 1/2 NPSM (female swivel) | 1404 | 1 1/2-11 1/2 NPTF | 1 1/4-11 1/2 NPSM (female swivel) | ASSUMED | Air-Way s55 only (double-pass 27 rows); C1HEX@HEX: OMi WebsitePartsInfo2026.xlsx Items!R109 = 2.125 (table had 2) [user 2026-10-18 A19]; C1HEX@HEX: Air-Way 2 (raw 07_RAW_EXTRACTS; OMi file / Brennan 2.125) [OMi 2026-10-20 (Triveni): Air-Way over Brennan where Air-Way gives a value, incl. the numbers of OMi's website parts file (= Brennan data)] ¦ MODEL: male NPTF end per ASME B1.20.3 with the 5404 Brennan-measured end length (Brennan 1404-08-08: 0.75 = the 5404 value; its internal 30deg tip chamfer NOT modelled); W = pipe tip to the nut face (overall), L = pipe tip to the stem tip; body hex C(1), nut hex C(2) (Air-Way); female NPSM SWIVEL end, sectioned on the Brennan 1404 STEPs (one per NPSM size -02/-04/-06/-08/-12/-16/-20/-24/-32): nut hex = Air-Way C(2) (must equal the Brennan nut, checked per row) over the measured hex length, skirt cone and lip to the measured nut rear face; nut thread = straight NPSM of that size, minor = the Brennan value (-08: 0.759 = ASME B1.20.1 NPSM internal minor 0.7594 min), helical 60deg thread 0.8P deep over the measured length, 45deg countersink and 45deg relief to the measured counterbore; body stem with the measured 30deg male cone, OD and tip radius, neck behind the nut, body face at the measured distance behind the stem tip (Brennan); NUT FACE AT AIR-WAY W AND STEM TIP AT AIR-WAY L (user decision 2026-09-24: follow Air-Way - at -08 Air-Way W-L 0.33 vs Brennan 0.28, so the nut sits 0.05 further out than on the Brennan part); NUT AND BODY ARE ONE SOLID (Brennan STEPs are one solid too) - the nut/collar joint, the rear undercut under the nut lip, the slot at the collar, hex chamfers and fillets are NOT modelled; single manufacturer (Brennan); bore D2 (pipe side) / D (stem side) stepped at the body-hex mid-plane (Brennan 1404-08-08 step at the hex mid-plane too) | A20 (user 2026-10-18): W@HEX 2.61 -> OMi 2.54 (Items!L109; nut face at OMi's overall length) ¦ A19 (user 2026-10-18, group 3 open): C1HEX@HEX 2 -> OMi 2.125 (Items!R109, M051) ¦ A20 HELD (2026-10-18): OMi overall length 2.54 as nut face breaks the measured NPSM swivel (W-L out of range; OMi gives no stem-tip length to pair) -> kept at Air-Way W 2.61; user 2026-10-18: keep Air-Way W, reported to OMi (10_DRAWINGS/for_OMi_LATER) ¦ 2026-10-20 Air-Way first: C1HEX@HEX OMi/Brennan 2.125 -> Air-Way 2 | 1404-24-20
1404-24-24 | 2.55 | 1.2298 | 2.13 | 0.93283 | 0.7235 | 1.7899 | 0.2765 | 1.8657 | 0.7235 | 0.08696 | 0.93283 | 0.86326 | 1.165 | 0.8075 | 1.125 | 1.027 | 0.195 | 1.0625 | 0.563 | 1.2298 | 0.9385 | 0.897 | 0.503 | 0.9385 | 0.9675 | 0.9392 | 0.879 | 0.75 | 0.42 | 1.794 | 0.5445 | 0.08696 | 0.897 | 0.96657 | 2.55 | 1.5 | 1.1925 | 1.26 | 0.9575 | 1.1925 | 1.385 | 2.13 | 0.563 | 1404-24-24 | Male Pipe x Female NPSM Swivel Adapter Union, 1 1/2-11 1/2 NPTF x 1 1/2-11 1/2 NPSM (female swivel) | 1404 | 1 1/2-11 1/2 NPTF | 1 1/2-11 1/2 NPSM (female swivel) | ASSUMED | Air-Way s55 only (double-pass 27 rows); D@BORE: OMi WebsitePartsInfo2026.xlsx Items!X110 Side 2 ID = 1.25 (table had 1.26) [user 2026-09-25: OMi dims > Air-Way, ASSUMED]; W@HEX: Air-Way 2.55 (raw 07_RAW_EXTRACTS; OMi file / Brennan 2.69) [OMi 2026-10-20 (Triveni): Air-Way over Brennan where Air-Way gives a value, incl. the numbers of OMi's website parts file (= Brennan data)] ¦ MODEL: male NPTF end per ASME B1.20.3 with the 5404 Brennan-measured end length (Brennan 1404-08-08: 0.75 = the 5404 value; its internal 30deg tip chamfer NOT modelled); W = pipe tip to the nut face (overall), L = pipe tip to the stem tip; body hex C(1), nut hex C(2) (Air-Way); female NPSM SWIVEL end, sectioned on the Brennan 1404 STEPs (one per NPSM size -02/-04/-06/-08/-12/-16/-20/-24/-32): nut hex = Air-Way C(2) (must equal the Brennan nut, checked per row) over the measured hex length, skirt cone and lip to the measured nut rear face; nut thread = straight NPSM of that size, minor = the Brennan value (-08: 0.759 = ASME B1.20.1 NPSM internal minor 0.7594 min), helical 60deg thread 0.8P deep over the measured length, 45deg countersink and 45deg relief to the measured counterbore; body stem with the measured 30deg male cone, OD and tip radius, neck behind the nut, body face at the measured distance behind the stem tip (Brennan); NUT FACE AT AIR-WAY W AND STEM TIP AT AIR-WAY L (user decision 2026-09-24: follow Air-Way - at -08 Air-Way W-L 0.33 vs Brennan 0.28, so the nut sits 0.05 further out than on the Brennan part); NUT AND BODY ARE ONE SOLID (Brennan STEPs are one solid too) - the nut/collar joint, the rear undercut under the nut lip, the slot at the collar, hex chamfers and fillets are NOT modelled; single manufacturer (Brennan); bore D2 (pipe side) / D (stem side) stepped at the body-hex mid-plane (Brennan 1404-08-08 step at the hex mid-plane too) | A20 (user 2026-10-18): W@HEX 2.55 -> OMi 2.69 (Items!L110; nut face at OMi's overall length) ¦ A21 (user 2026-10-18): D@BORE 1.25 (OMi, batch 14) -> Air-Way 1.26 (1.26 (07_RAW_EXTRACTS\1404.csv col 9 (D))) ¦ 2026-10-20 Air-Way first: W@HEX OMi/Brennan 2.69 -> Air-Way 2.55 | 1404-24-24
1404-32-32 | 2.79 | 1.4434 | 2.5 | 1.1693 | 0.7565 | 1.7899 | 0.2735 | 2.3386 | 0.7565 | 0.08696 | 1.1693 | 1.0997 | 1.155 | 1.0215 | 1.125 | 1.2766 | 0.195 | 1.31 | 0.563 | 1.5184 | 1.1755 | 1.134 | 0.502 | 1.1755 | 1.2125 | 0.9385 | 1.0985 | 1 | 0.41 | 2.268 | 0.5435 | 0.08696 | 1.134 | 1.2036 | 2.79 | 1.94 | 1.3325 | 1.72 | 1.0675 | 1.3325 | 1.635 | 2.63 | 0.563 | 1404-32-32 | Male Pipe x Female NPSM Swivel Adapter Union, 2-11 1/2 NPTF x 2-11 1/2 NPSM (female swivel) | 1404 | 2-11 1/2 NPTF | 2-11 1/2 NPSM (female swivel) | ASSUMED | Air-Way s55 only (double-pass 27 rows) ¦ MODEL: male NPTF end per ASME B1.20.3 with the 5404 Brennan-measured end length (Brennan 1404-08-08: 0.75 = the 5404 value; its internal 30deg tip chamfer NOT modelled); W = pipe tip to the nut face (overall), L = pipe tip to the stem tip; body hex C(1), nut hex C(2) (Air-Way); female NPSM SWIVEL end, sectioned on the Brennan 1404 STEPs (one per NPSM size -02/-04/-06/-08/-12/-16/-20/-24/-32): nut hex = Air-Way C(2) (must equal the Brennan nut, checked per row) over the measured hex length, skirt cone and lip to the measured nut rear face; nut thread = straight NPSM of that size, minor = the Brennan value (-08: 0.759 = ASME B1.20.1 NPSM internal minor 0.7594 min), helical 60deg thread 0.8P deep over the measured length, 45deg countersink and 45deg relief to the measured counterbore; body stem with the measured 30deg male cone, OD and tip radius, neck behind the nut, body face at the measured distance behind the stem tip (Brennan); NUT FACE AT AIR-WAY W AND STEM TIP AT AIR-WAY L (user decision 2026-09-24: follow Air-Way - at -08 Air-Way W-L 0.33 vs Brennan 0.28, so the nut sits 0.05 further out than on the Brennan part); NUT AND BODY ARE ONE SOLID (Brennan STEPs are one solid too) - the nut/collar joint, the rear undercut under the nut lip, the slot at the collar, hex chamfers and fillets are NOT modelled; single manufacturer (Brennan); bore D2 (pipe side) / D (stem side) stepped at the body-hex mid-plane (Brennan 1404-08-08 step at the hex mid-plane too) |  | 1404-32-32