## Sheet1
OMi 2404-L Male Long Connector - Design Table v1 ¦ AW s65 double-pass 8 rows ¦ GENERATED 2026-09-06
| L20@DRIVE | T20REF@REF | CHEX@HEX | D@BORE | D1@BORE | THDMAJ_B@DRIVE | THDMAJ_A@DRIVE | $PRP@PartNo | $PRP@Threads | $PRP@DataStatus | $PRP@AxialSource | $COMMENT | $PRP@ScopeAction | $PRP@OMiSKU | $PRP@DimSource
2404-L-04-02 | 1.81 | 0.88 | 0.5 | 0.17 | 0.19 | 0.4375 | 0.405 | 2404-L-04-02 | 7/16-20 (JIC) x 1/8-27 (NPTF) long pattern | ASSUMED | Air-Way s65 only (double-pass 8 rows); JIC end axials VERIFIED (MS33656J); long body length single-source | DROP: no matching OMi SKU in catalog feed (2026-09-23) | DROP
2404-L-04-04 | 2.25 | 1.14 | 0.56 | 0.17 | 0.28 | 0.4375 | 0.54 | 2404-L-04-04 | 7/16-20 (JIC) x 1/4-18 (NPTF) long pattern | ASSUMED | Air-Way s65 only (double-pass 8 rows); JIC end axials VERIFIED (MS33656J); long body length single-source |  | BUILD | 2404-L-04-04
2404-L-06-04 | 2.25 | 1.13 | 0.63 | 0.3 | 0.28 | 0.5625 | 0.54 | 2404-L-06-04 | 9/16-18 (JIC) x 1/4-18 (NPTF) long pattern | ASSUMED | Air-Way s65 only (double-pass 8 rows); JIC end axials VERIFIED (MS33656J); long body length single-source |  | BUILD | 2404-L-06-04
2404-L-06-06 | 2.5 | 1.38 | 0.75 | 0.3 | 0.41 | 0.5625 | 0.675 | 2404-L-06-06 | 9/16-18 (JIC) x 3/8-18 (NPTF) long pattern | ASSUMED | Air-Way s65 only (double-pass 8 rows); JIC end axials VERIFIED (MS33656J); long body length single-source |  | BUILD | 2404-L-06-06
2404-L-08-06 | 2.75 | 1.53 | 0.81 | 0.39 | 0.41 | 0.75 | 0.675 | 2404-L-08-06 | 3/4-16 (JIC) x 3/8-18 (NPTF) long pattern | ASSUMED | Air-Way s65 only (double-pass 8 rows); JIC end axials VERIFIED (MS33656J); long body length single-source | DROP: no matching OMi SKU in catalog feed (2026-09-23) | DROP
2404-L-08-08 | 3.03 | 1.63 | 0.88 | 0.39 | 0.53 | 0.75 | 0.84 | 2404-L-08-08 | 3/4-16 (JIC) x 1/2-14 (NPTF) long pattern | ASSUMED | Air-Way s65 only (double-pass 8 rows); JIC end axials VERIFIED (MS33656J); long body length single-source |  | BUILD | 2404-L-08-08
2404-L-12-12 | 3.5 | 1.89 | 1.13 | 0.61 | 0.72 | 1.0625 | 1.05 | 2404-L-12-12 | 1 1/16-12 (JIC) x 3/4-14 (NPTF) long pattern | ASSUMED | Air-Way s65 only (double-pass 8 rows); JIC end axials VERIFIED (MS33656J); long body length single-source |  | BUILD | 2404-L-12-12
2404-L-16-16 | 4 | 2.15 | 1.38 | 0.84 | 0.94 | 1.3125 | 1.315 | 2404-L-16-16 | 1 5/16-12 (JIC) x 1-11 1/2 (NPTF) long pattern | ASSUMED | Air-Way s65 only (double-pass 8 rows); JIC end axials VERIFIED (MS33656J); long body length single-source | DROP: no matching OMi SKU in catalog feed (2026-09-23) | DROP
2404-L-32-32 | 5.62 |  | 2.625 | 1.781 | 1.938 | 2.5 | 2.375 | 2404-L-32-32 | 2 1/2-12 (JIC) x 2-11 1/2 (NPTF) long pattern | ASSUMED | [BRENNAN-ONLY 2026-10-21] OMi catalog SKU (omindustrial.com collections feed (cs-adapters, carbon-steel-flange-adapters-accessories, carbon-steel-braze-beaded-hose; products.json limit=50, single pass 2026-09-23)); NO Air-Way row for this size -> dimensions MISSING -> 2026-10-21 (batch 19 C, staged): Brennan allowed (user 2026-10-18 "yes use brennan but still differentiate"); Air-Way prints no value for this part number, OMi's website file gives no dimension; sizes from the Brennan TFA catalog, each checked on the part's OWN Brennan STEP (09_STEP_FILES/BRENNAN_2404-L-32-32.stp, every value equal to the catalog within 0.005); end details from the end library: L20@DRIVE: Brennan TFA catalog p.6 table TFA-p006-t03 "2404-L MJ-MP STRAIGHT LONG" row 2404-L-32-32 col "L LGTH" = "5.620" (07_RAW_EXTRACTS/brennan_catalogs/TFA Catalog.pdf; tools/_out/brennan_catalog_20261001/catalog_verified.json, line_y 529.3, page verified True) [Brennan = yes 2026-10-18] - overall length; own STEP: overall 5.6204 (bbox -1.3332 .. 4.2872, C_ownstep/measure/2404-L-32-32.txt + 2404-L-32-32_axial_section.txt (nptfm40.py, jicm.py, axial section)); CHEX@HEX: Brennan TFA catalog p.6 table TFA-p006-t03 "2404-L MJ-MP STRAIGHT LONG" row 2404-L-32-32 col "C HEX" = "2.625" (07_RAW_EXTRACTS/brennan_catalogs/TFA Catalog.pdf; tools/_out/brennan_catalog_20261001/catalog_verified.json, line_y 529.3, page verified True) [Brennan = yes 2026-10-18] - body hex; own STEP: hex corner radius 1.5158 = A/F 2.6254, hex 0 .. 3.257 (C_ownstep/measure/2404-L-32-32.txt + 2404-L-32-32_axial_section.txt (nptfm40.py, jicm.py, axial section)); D@BORE: Brennan TFA catalog p.6 table TFA-p006-t03 "2404-L MJ-MP STRAIGHT LONG" row 2404-L-32-32 col "B1 DRILL" = "1.781" (07_RAW_EXTRACTS/brennan_catalogs/TFA Catalog.pdf; tools/_out/brennan_catalog_20261001/catalog_verified.json, line_y 529.3, page verified True) [Brennan = yes 2026-10-18] - JIC-end bore; own STEP: bore 1.781 from the JIC tip to 1.6285 = the hex mid-plane (C_ownstep/measure/2404-L-32-32.txt + 2404-L-32-32_axial_section.txt (nptfm40.py, jicm.py, axial section)); D1@BORE: Brennan TFA catalog p.6 table TFA-p006-t03 "2404-L MJ-MP STRAIGHT LONG" row 2404-L-32-32 col "A2 DRILL" = "1.938" (07_RAW_EXTRACTS/brennan_catalogs/TFA Catalog.pdf; tools/_out/brennan_catalog_20261001/catalog_verified.json, line_y 529.3, page verified True) [Brennan = yes 2026-10-18] - pipe-end bore; own STEP: bore 1.938 from the hex mid-plane to the pipe tip (C_ownstep/measure/2404-L-32-32.txt + 2404-L-32-32_axial_section.txt (nptfm40.py, jicm.py, axial section)) - confirms the "likely" pairing of wave 2 and the generator rule "two bores stepped at the hex mid-plane" (Q-2404-BORE 2026-10-09); THDMAJ_B@DRIVE: end library: male JIC -32 thread major = 2.5 (gen_straight2 JIC[32] = MS33656J chain of templates/DesignTable_2403_SW2.xlsx, VERIFIED vs Brennan) [Q-TRANSFER-ENDLIB yes 2026-10-08] (own STEP: JIC end 1.333 = the -32 chain: TM 2.5, SL 0.3318, CD 2.38, LL 0.1292, TZ 0.7124, RL 0.125); THDMAJ_A@DRIVE: end library: pipe OD of the -32 NPTF thread = 2.375 (ASME B1.20.1 Table 2, tools generators/ms51500.py NPTF[32]) [Q-TRANSFER-ENDLIB yes 2026-10-08] (own STEP: collar 2.375, male NPTF end 1.03 = ENDL[32]) | BUILD-MISSING: part exists in OMi catalog but the Air-Way page has no row; needs a second dimensional source ¦ 2026-10-21 batch 19 C (staged, not shipped): filled from the Brennan TFA catalog, checked on the own STEP (tools/_out/batch19_20261021/C_ownstep/measure); marked $PRP@DimSource BRENNAN (to undo: clear the BRENNAN cells, set the row MISSING, regenerate). Cross-check only: Air-Way prints no -32 2404-L row | BUILD | 2404-L-32-32 | BRENNAN