## Sheet1
| L23@DRIVE | BODYR@DRIVE | HEXB@HEX | THDMAJR_A@DRIVE | JICA_RELIEFL@DRIVE | JICA_THDZ@DRIVE | JICA_CONER@DRIVE | JICA_LANDL@DRIVE | JICA_SEATL@DRIVE | RELIEFANG@DRIVE | SEATB@DRIVE | THDDIA@THD_EndA | THDPITCH@THD_EndA | DEPTH@THD_EndA | Profile_Height@THD_EndA_PROF | Profile_Land@THD_EndA_PROF | THDPITCH@THD_EndA_PROF | JICFB_CSR@DRIVE | JICFB_MINR@DRIVE | JICFB_MINL@DRIVE | HELIXDIA@HELIXSK_B | HEIGHT@HELIX_B | PITCH@HELIX_B | PROF_R@THDPROF_B | APEXR@THDPROF_B | PROF_AX@THDPROF_B | DA@BORE_A | DEPTH@BORECUT_A | $PRP@PartNo | $PRP@Description | $PRP@GeometryRoot | $PRP@EndA_Thread | $PRP@EndB_Thread | $PRP@DataStatus | $PRP@AxialSource | $COMMENT | $PRP@OMiSKU
2406-08-06 | 1.33 | 0.50807 | 0.88 | 0.28125 | 0.083 | 0.2515 | 0.2405 | 0.0898 | 0.1082 | 60 | 37 | 0.5625 | 0.05556 | 0.4495 | 0.03007 | 0.01389 | 0.05556 | 0.3775 | 0.34117 | 0.3387 | 0.68234 | 0.375 | 0.0625 | 0.34117 | 0.375 | 1.33 | 0.3 | 0.955 | 2406-08-06 | Female JIC x Male JIC Reducer/Expander, 9/16-18 x 3/4-16 (female 37deg JIC) | 2406 | 9/16-18 | 3/4-16 (female 37deg JIC) | ASSUMED | Male JIC end: MS33656J==Brennan (VERIFIED); L23/hex/bore: Air-Way (single source) ¦ MODEL: female 37deg JIC port (Brennan 2406 STEPs, one per female size -04..-32): thread minor = ASME B1.1 basic minor, 45deg countersink from the measured dia, minor bore to the measured depth, 37deg internal seat from the minor straight down to the bore (no flat) - measured at every size; the round collar at the female end on the STEP is NOT modelled (hex over the full body); male JIC end MS33656J (VERIFIED); bore D3 from the male tip to the seat | RESOLVED 2026-09-24 for female -08 ports (was: female-JIC internal end geometry (port depth, internal 37deg seat) UNPUBLISHED - J514/1 paywalled; measure a Brennan 2406 STEP. MS39323 checked: its reducer family does not match this topology.) -> port measured on the Brennan 2406-08-08 STEP | 2406-08-06
2406-03-04 | 0.98 | 0.28868 | 0.5 | 0.21875 | 0.075 | 0.2608 | 0.182 | 0.0795 | 0.1135 | 60 | 37 | 0.4375 | 0.05 | 0.4538 | 0.02706 | 0.0125 | 0.05 | 0.19 | 0.16495 | 0.241 | 0.3299 | 0.266 | 0.04167 | 0.16495 | 0.1875 | 0.98 | 0.125 | 0.714 | 2406-03-04 | Female JIC x Male JIC Reducer/Expander, 7/16-20 x 3/8-24 (female 37deg JIC) | 2406 | 7/16-20 | 3/8-24 (female 37deg JIC) | ASSUMED | [BRENNAN-ONLY 2026-10-18] OMi catalog SKU (omindustrial.com collections feed (cs-adapters, carbon-steel-flange-adapters-accessories, carbon-steel-braze-beaded-hose; products.json limit=50, single pass 2026-09-23)); NO Air-Way row for this size -> dimensions MISSING -> 2026-10-18 Brennan allowed (user: "yes use brennan but still differentiate"): L23@DRIVE: Brennan TFA catalog p7 table TFA-p007-t03 "2406 FJ-MJ STRAIGHT REDUCER (NON-SWIVEL)" row 2406-03-04 col "L0 LGTH" = "0.980" (07_RAW_EXTRACTS/brennan_catalogs/TFA Catalog.pdf; brennan_catalog_20261001/catalog_verified.json, line_y 183.5, page verified) [Brennan = yes 2026-10-18] - overall length; mapping: TFA p7 2406 drawing: L0 spans the whole part (female face to male JIC tip), C HEX = body hex, B2 DRILL = male-end bore (impact/F2a.json certain; drawing re-read 2026-10-18, verify/png/TFA_p07_RT.png); same-table check on today's base: 16/47 rows with an Air-Way/OMi value agree with this catalog column to rounding (31 differ, e.g. 2406-04-05 1.0 vs 1.15); HEXB@HEX: Brennan TFA catalog p7 table TFA-p007-t03 "2406 FJ-MJ STRAIGHT REDUCER (NON-SWIVEL)" row 2406-03-04 col "C HEX" = "0.500" (07_RAW_EXTRACTS/brennan_catalogs/TFA Catalog.pdf; brennan_catalog_20261001/catalog_verified.json, line_y 183.5, page verified) [Brennan = yes 2026-10-18] - body hex; mapping: TFA p7 2406 drawing: L0 spans the whole part (female face to male JIC tip), C HEX = body hex, B2 DRILL = male-end bore (impact/F2a.json certain; drawing re-read 2026-10-18, verify/png/TFA_p07_RT.png); same-table check on today's base: 46/47 rows with an Air-Way/OMi value agree with this catalog column to rounding (1 differ, e.g. 2406-04-05 0.56 vs 0.625); D3@BORE: Brennan TFA catalog p7 table TFA-p007-t03 "2406 FJ-MJ STRAIGHT REDUCER (NON-SWIVEL)" row 2406-03-04 col "B2 DRILL" = "0.125" (07_RAW_EXTRACTS/brennan_catalogs/TFA Catalog.pdf; brennan_catalog_20261001/catalog_verified.json, line_y 183.5, page verified) [Brennan = yes 2026-10-18] - male-end bore; mapping: TFA p7 2406 drawing: L0 spans the whole part (female face to male JIC tip), C HEX = body hex, B2 DRILL = male-end bore (impact/F2a.json certain; drawing re-read 2026-10-18, verify/png/TFA_p07_RT.png); same-table check on today's base: 45/47 rows with an Air-Way/OMi value agree with this catalog column to rounding (2 differ, e.g. 2406-05-06 0.3 vs 0.234); THDMAJ_A@DRIVE: end library gen_straight2 JIC[3] (= tools_new/generators/templates/DesignTable_2403_SW2.xlsx, MS33656J chain, VERIFIED vs Brennan) [Q-TRANSFER-ENDLIB yes 2026-10-08] thread major of the female end (first dash); THDMAJ_B@DRIVE: end library gen_straight2 JIC[4] (= tools_new/generators/templates/DesignTable_2403_SW2.xlsx, MS33656J chain, VERIFIED vs Brennan) [Q-TRANSFER-ENDLIB yes 2026-10-08] thread major of the male end (second dash); JICB_RELIEFL@DRIVE: end library gen_straight2 JIC[4] (= tools_new/generators/templates/DesignTable_2403_SW2.xlsx, MS33656J chain, VERIFIED vs Brennan) [Q-TRANSFER-ENDLIB yes 2026-10-08] RL (end detail per dash); JICB_THDZ@DRIVE: end library gen_straight2 JIC[4] (= tools_new/generators/templates/DesignTable_2403_SW2.xlsx, MS33656J chain, VERIFIED vs Brennan) [Q-TRANSFER-ENDLIB yes 2026-10-08] TZ (end detail per dash); JICB_CONEDIA@DRIVE: end library gen_straight2 JIC[4] (= tools_new/generators/templates/DesignTable_2403_SW2.xlsx, MS33656J chain, VERIFIED vs Brennan) [Q-TRANSFER-ENDLIB yes 2026-10-08] CD (end detail per dash); JICB_LANDL@DRIVE: end library gen_straight2 JIC[4] (= tools_new/generators/templates/DesignTable_2403_SW2.xlsx, MS33656J chain, VERIFIED vs Brennan) [Q-TRANSFER-ENDLIB yes 2026-10-08] LL (end detail per dash); JICB_SEATL@DRIVE: end library gen_straight2 JIC[4] (= tools_new/generators/templates/DesignTable_2403_SW2.xlsx, MS33656J chain, VERIFIED vs Brennan) [Q-TRANSFER-ENDLIB yes 2026-10-08] SL (end detail per dash); RELIEFANG@DRIVE: gen_straight2 end_JICM constant 60 deg relief ramp (the value on every built row of this table) [Q-TRANSFER-ENDLIB yes]; SEATB@DRIVE: gen_straight2 end_JICM constant 37 deg flare seat (the value on every built row of this table) [Q-TRANSFER-ENDLIB yes]; $PRP@EndA_Thread: end library gen_straight2 JIC[3] (= tools_new/generators/templates/DesignTable_2403_SW2.xlsx, MS33656J chain, VERIFIED vs Brennan) [Q-TRANSFER-ENDLIB yes 2026-10-08] thread text (format of the built 2406 rows); $PRP@EndB_Thread: end library gen_straight2 JIC[4] (= tools_new/generators/templates/DesignTable_2403_SW2.xlsx, MS33656J chain, VERIFIED vs Brennan) [Q-TRANSFER-ENDLIB yes 2026-10-08] thread text ¦ MODEL: female 37deg JIC port (Brennan 2406 STEPs, one per female size -04..-32): thread minor = ASME B1.1 basic minor, 45deg countersink from the measured dia, minor bore to the measured depth, 37deg internal seat from the minor straight down to the bore (no flat) - measured at every size; the round collar at the female end on the STEP is NOT modelled (hex over the full body); male JIC end MS33656J (VERIFIED); bore D3 from the male tip to the seat | BUILD-MISSING: part exists in OMi catalog but the Air-Way page has no row; needs a second dimensional source ¦ 2026-10-18 Brennan = yes (wave 2 straight, staged, not shipped): L23 / hex / D3 from the Brennan TFA catalog p7 alone (built 2406 rows are Air-Way; Brennan L0 equals their L23 on 16/47 only - different bodies, see wave2 REPORT); female -03 port = JICF_MEAS[3] (Brennan 2406-03-04 STEP, already in the end library) | 2406-03-04
2406-04-02 | 1.04 | 0.32505 | 0.563 | 0.15625 | 0.063 | 0.19 | 0.125 | 0.0662 | 0.1108 | 60 | 37 | 0.3125 | 0.04167 | 0.367 | 0.02255 | 0.01042 | 0.04167 | 0.2215 | 0.19169 | 0.2982 | 0.38338 | 0.328 | 0.05 | 0.19169 | 0.21875 | 1.04 | 0.062 | 0.712 | 2406-04-02 | Female JIC x Male JIC Reducer/Expander, 5/16-24 x 7/16-20 (female 37deg JIC) | 2406 | 5/16-24 | 7/16-20 (female 37deg JIC) | ASSUMED | [BRENNAN-ONLY 2026-10-18] OMi catalog SKU (omindustrial.com collections feed (cs-adapters, carbon-steel-flange-adapters-accessories, carbon-steel-braze-beaded-hose; products.json limit=50, single pass 2026-09-23)); NO Air-Way row for this size -> dimensions MISSING -> 2026-10-18 Brennan allowed (user: "yes use brennan but still differentiate"): L23@DRIVE: Brennan TFA catalog p7 table TFA-p007-t03 (FJ-MJ STRAIGHT REDUCER (NON-SWIVEL)) row 2406-04-02 column 'L0 LGTH' = 1.04 (catalog_verified.json); OMi Items row 571: no dimension; no Air-Way row; equals the 2026-10-02 proposal; HEXB@HEX: Brennan TFA catalog p7 table TFA-p007-t03 (FJ-MJ STRAIGHT REDUCER (NON-SWIVEL)) row 2406-04-02 column 'C HEX' = 0.563 (catalog_verified.json); OMi Items row 571: no dimension; no Air-Way row; equals the 2026-10-02 proposal; D3@BORE: Brennan TFA catalog p7 table TFA-p007-t03 (FJ-MJ STRAIGHT REDUCER (NON-SWIVEL)) row 2406-04-02 column 'B2 DRILL' = 0.062 (catalog_verified.json); OMi Items row 571: no dimension; no Air-Way row; equals the 2026-10-02 proposal; THDMAJ_A@DRIVE: gen_straight2 JIC[4] (tools_new/generators/templates/DesignTable_2403_SW2.xlsx: MS33656J chain, VERIFIED vs Brennan) thread major, female end (first dash); catalog B1 7/16-20; equals the 2026-10-02 proposal; THDMAJ_B@DRIVE: gen_straight2 JIC[2] (tools_new/generators/templates/DesignTable_2403_SW2.xlsx: MS33656J chain, VERIFIED vs Brennan) thread major, male end (second dash); catalog B2 5/16-24; equals the 2026-10-02 proposal; JICB_RELIEFL@DRIVE: gen_straight2 JIC[2] (tools_new/generators/templates/DesignTable_2403_SW2.xlsx: MS33656J chain, VERIFIED vs Brennan) RL; equals the 2026-10-02 proposal; JICB_THDZ@DRIVE: gen_straight2 JIC[2] (tools_new/generators/templates/DesignTable_2403_SW2.xlsx: MS33656J chain, VERIFIED vs Brennan) TZ; equals the 2026-10-02 proposal; JICB_CONEDIA@DRIVE: gen_straight2 JIC[2] (tools_new/generators/templates/DesignTable_2403_SW2.xlsx: MS33656J chain, VERIFIED vs Brennan) CD; equals the 2026-10-02 proposal; JICB_LANDL@DRIVE: gen_straight2 JIC[2] (tools_new/generators/templates/DesignTable_2403_SW2.xlsx: MS33656J chain, VERIFIED vs Brennan) LL; equals the 2026-10-02 proposal; JICB_SEATL@DRIVE: gen_straight2 JIC[2] (tools_new/generators/templates/DesignTable_2403_SW2.xlsx: MS33656J chain, VERIFIED vs Brennan) SL; equals the 2026-10-02 proposal; RELIEFANG@DRIVE: gen_straight2 end_JICM constant (60 deg relief ramp, every 2406 row); equals the 2026-10-02 proposal; SEATB@DRIVE: gen_straight2 end_JICM constant (37 deg flare seat, every 2406 row); equals the 2026-10-02 proposal; $PRP@EndA_Thread: gen_straight2 JIC[4] (tools_new/generators/templates/DesignTable_2403_SW2.xlsx: MS33656J chain, VERIFIED vs Brennan) thread text (format of the built 2406 rows); equals the 2026-10-02 proposal; $PRP@EndB_Thread: gen_straight2 JIC[2] (tools_new/generators/templates/DesignTable_2403_SW2.xlsx: MS33656J chain, VERIFIED vs Brennan) thread text; equals the 2026-10-02 proposal ¦ MODEL: female 37deg JIC port (Brennan 2406 STEPs, one per female size -04..-32): thread minor = ASME B1.1 basic minor, 45deg countersink from the measured dia, minor bore to the measured depth, 37deg internal seat from the minor straight down to the bore (no flat) - measured at every size; the round collar at the female end on the STEP is NOT modelled (hex over the full body); male JIC end MS33656J (VERIFIED); bore D3 from the male tip to the seat | BUILD-MISSING: part exists in OMi catalog but the Air-Way page has no row; needs a second dimensional source ¦ BRENNAN-ONLY (2026-10-18): body sizes from the Brennan TFA catalog alone; built rows of this table are Air-Way | 2406-04-02
2406-04-04 | 1.15 | 0.32447 | 0.562 | 0.21875 | 0.075 | 0.2608 | 0.182 | 0.0795 | 0.1135 | 60 | 37 | 0.4375 | 0.05 | 0.4538 | 0.02706 | 0.0125 | 0.05 | 0.2215 | 0.19169 | 0.2982 | 0.38338 | 0.328 | 0.05 | 0.19169 | 0.21875 | 1.15 | 0.172 | 0.822 | 2406-04-04 | Female JIC x Male JIC Reducer/Expander, 7/16-20 x 7/16-20 (female 37deg JIC) | 2406 | 7/16-20 | 7/16-20 (female 37deg JIC) | ASSUMED | [BRENNAN-ONLY 2026-10-18] OMi catalog SKU (omindustrial.com collections feed (cs-adapters, carbon-steel-flange-adapters-accessories, carbon-steel-braze-beaded-hose; products.json limit=50, single pass 2026-09-23)); NO Air-Way row for this size -> dimensions MISSING -> 2026-10-18 Brennan allowed (user: "yes use brennan but still differentiate"): L23@DRIVE: Brennan TFA catalog p7 table TFA-p007-t03 (FJ-MJ STRAIGHT REDUCER (NON-SWIVEL)) row 2406-04-04 column 'L0 LGTH' = 1.15 (catalog_verified.json); OMi Items row 572: no dimension; no Air-Way row; equals the 2026-10-02 proposal; HEXB@HEX: Brennan TFA catalog p7 table TFA-p007-t03 (FJ-MJ STRAIGHT REDUCER (NON-SWIVEL)) row 2406-04-04 column 'C HEX' = 0.562 (catalog_verified.json); OMi Items row 572: no dimension; no Air-Way row; equals the 2026-10-02 proposal; D3@BORE: Brennan TFA catalog p7 table TFA-p007-t03 (FJ-MJ STRAIGHT REDUCER (NON-SWIVEL)) row 2406-04-04 column 'B2 DRILL' = 0.172 (catalog_verified.json); OMi Items row 572: no dimension; no Air-Way row; equals the 2026-10-02 proposal; THDMAJ_A@DRIVE: gen_straight2 JIC[4] (tools_new/generators/templates/DesignTable_2403_SW2.xlsx: MS33656J chain, VERIFIED vs Brennan) thread major, female end (first dash); catalog B1 7/16-20; equals the 2026-10-02 proposal; THDMAJ_B@DRIVE: gen_straight2 JIC[4] (tools_new/generators/templates/DesignTable_2403_SW2.xlsx: MS33656J chain, VERIFIED vs Brennan) thread major, male end (second dash); catalog B2 7/16-20; equals the 2026-10-02 proposal; JICB_RELIEFL@DRIVE: gen_straight2 JIC[4] (tools_new/generators/templates/DesignTable_2403_SW2.xlsx: MS33656J chain, VERIFIED vs Brennan) RL; equals the 2026-10-02 proposal; JICB_THDZ@DRIVE: gen_straight2 JIC[4] (tools_new/generators/templates/DesignTable_2403_SW2.xlsx: MS33656J chain, VERIFIED vs Brennan) TZ; equals the 2026-10-02 proposal; JICB_CONEDIA@DRIVE: gen_straight2 JIC[4] (tools_new/generators/templates/DesignTable_2403_SW2.xlsx: MS33656J chain, VERIFIED vs Brennan) CD; equals the 2026-10-02 proposal; JICB_LANDL@DRIVE: gen_straight2 JIC[4] (tools_new/generators/templates/DesignTable_2403_SW2.xlsx: MS33656J chain, VERIFIED vs Brennan) LL; equals the 2026-10-02 proposal; JICB_SEATL@DRIVE: gen_straight2 JIC[4] (tools_new/generators/templates/DesignTable_2403_SW2.xlsx: MS33656J chain, VERIFIED vs Brennan) SL; equals the 2026-10-02 proposal; RELIEFANG@DRIVE: gen_straight2 end_JICM constant (60 deg relief ramp, every 2406 row); equals the 2026-10-02 proposal; SEATB@DRIVE: gen_straight2 end_JICM constant (37 deg flare seat, every 2406 row); equals the 2026-10-02 proposal; $PRP@EndA_Thread: gen_straight2 JIC[4] (tools_new/generators/templates/DesignTable_2403_SW2.xlsx: MS33656J chain, VERIFIED vs Brennan) thread text (format of the built 2406 rows); equals the 2026-10-02 proposal; $PRP@EndB_Thread: gen_straight2 JIC[4] (tools_new/generators/templates/DesignTable_2403_SW2.xlsx: MS33656J chain, VERIFIED vs Brennan) thread text; equals the 2026-10-02 proposal ¦ MODEL: female 37deg JIC port (Brennan 2406 STEPs, one per female size -04..-32): thread minor = ASME B1.1 basic minor, 45deg countersink from the measured dia, minor bore to the measured depth, 37deg internal seat from the minor straight down to the bore (no flat) - measured at every size; the round collar at the female end on the STEP is NOT modelled (hex over the full body); male JIC end MS33656J (VERIFIED); bore D3 from the male tip to the seat | BUILD-MISSING: part exists in OMi catalog but the Air-Way page has no row; needs a second dimensional source ¦ BRENNAN-ONLY (2026-10-18): body sizes from the Brennan TFA catalog alone; built rows of this table are Air-Way | 2406-04-04
2406-04-06 | 1 | 0.36373 | 0.63 | 0.28125 | 0.083 | 0.2515 | 0.2405 | 0.0898 | 0.1082 | 60 | 37 | 0.5625 | 0.05556 | 0.4495 | 0.03007 | 0.01389 | 0.05556 | 0.2215 | 0.19169 | 0.2982 | 0.38338 | 0.328 | 0.05 | 0.19169 | 0.21875 | 1 | 0.17 | 0.672 | 2406-04-06 | Female JIC x Male JIC Reducer/Expander, 9/16-18 x 7/16-20 (female 37deg JIC) | 2406 | 9/16-18 | 7/16-20 (female 37deg JIC) | ASSUMED | Male JIC end: MS33656J==Brennan (VERIFIED); L23/hex/bore: Air-Way (single source) ¦ MODEL: female 37deg JIC port (Brennan 2406 STEPs, one per female size -04..-32): thread minor = ASME B1.1 basic minor, 45deg countersink from the measured dia, minor bore to the measured depth, 37deg internal seat from the minor straight down to the bore (no flat) - measured at every size; the round collar at the female end on the STEP is NOT modelled (hex over the full body); male JIC end MS33656J (VERIFIED); bore D3 from the male tip to the seat | RESOLVED 2026-09-24 for female -08 ports (was: female-JIC internal end geometry (port depth, internal 37deg seat) UNPUBLISHED - J514/1 paywalled; measure a Brennan 2406 STEP. MS39323 checked: its reducer family does not match this topology.) -> port measured on the Brennan 2406-08-08 STEP ¦ female port reaches 0.418 from the End A tip, inside the End A thread/groove zone (0.556); radial wall there min 0.136 at 0.556 from the tip (OK) | 2406-04-06
2406-04-08 | 1.25 | 0.46881 | 0.812 | 0.375 | 0.094 | 0.2837 | 0.3295 | 0.0984 | 0.1546 | 60 | 37 | 0.75 | 0.0625 | 0.5367 | 0.03383 | 0.01562 | 0.0625 | 0.2215 | 0.19169 | 0.2982 | 0.38338 | 0.328 | 0.05 | 0.19169 | 0.21875 | 1.25 | 0.172 | 0.922 | 2406-04-08 | Female JIC x Male JIC Reducer/Expander, 3/4-16 x 7/16-20 (female 37deg JIC) | 2406 | 3/4-16 | 7/16-20 (female 37deg JIC) | ASSUMED | [BRENNAN-ONLY 2026-10-18] OMi catalog SKU (omindustrial.com collections feed (cs-adapters, carbon-steel-flange-adapters-accessories, carbon-steel-braze-beaded-hose; products.json limit=50, single pass 2026-09-23)); NO Air-Way row for this size -> dimensions MISSING -> 2026-10-18 Brennan allowed (user: "yes use brennan but still differentiate"): L23@DRIVE: Brennan TFA catalog p7 table TFA-p007-t03 (FJ-MJ STRAIGHT REDUCER (NON-SWIVEL)) row 2406-04-08 column 'L0 LGTH' = 1.25 (catalog_verified.json); OMi Items row 574: no dimension; no Air-Way row; equals the 2026-10-02 proposal; HEXB@HEX: Brennan TFA catalog p7 table TFA-p007-t03 (FJ-MJ STRAIGHT REDUCER (NON-SWIVEL)) row 2406-04-08 column 'C HEX' = 0.812 (catalog_verified.json); OMi Items row 574: no dimension; no Air-Way row; equals the 2026-10-02 proposal; D3@BORE: Brennan TFA catalog p7 table TFA-p007-t03 (FJ-MJ STRAIGHT REDUCER (NON-SWIVEL)) row 2406-04-08 column 'B2 DRILL' = 0.172 (catalog_verified.json); OMi Items row 574: no dimension; no Air-Way row; equals the 2026-10-02 proposal; THDMAJ_A@DRIVE: gen_straight2 JIC[4] (tools_new/generators/templates/DesignTable_2403_SW2.xlsx: MS33656J chain, VERIFIED vs Brennan) thread major, female end (first dash); catalog B1 7/16-20; equals the 2026-10-02 proposal; THDMAJ_B@DRIVE: gen_straight2 JIC[8] (tools_new/generators/templates/DesignTable_2403_SW2.xlsx: MS33656J chain, VERIFIED vs Brennan) thread major, male end (second dash); catalog B2 3/4-16; equals the 2026-10-02 proposal; JICB_RELIEFL@DRIVE: gen_straight2 JIC[8] (tools_new/generators/templates/DesignTable_2403_SW2.xlsx: MS33656J chain, VERIFIED vs Brennan) RL; equals the 2026-10-02 proposal; JICB_THDZ@DRIVE: gen_straight2 JIC[8] (tools_new/generators/templates/DesignTable_2403_SW2.xlsx: MS33656J chain, VERIFIED vs Brennan) TZ; equals the 2026-10-02 proposal; JICB_CONEDIA@DRIVE: gen_straight2 JIC[8] (tools_new/generators/templates/DesignTable_2403_SW2.xlsx: MS33656J chain, VERIFIED vs Brennan) CD; equals the 2026-10-02 proposal; JICB_LANDL@DRIVE: gen_straight2 JIC[8] (tools_new/generators/templates/DesignTable_2403_SW2.xlsx: MS33656J chain, VERIFIED vs Brennan) LL; equals the 2026-10-02 proposal; JICB_SEATL@DRIVE: gen_straight2 JIC[8] (tools_new/generators/templates/DesignTable_2403_SW2.xlsx: MS33656J chain, VERIFIED vs Brennan) SL; equals the 2026-10-02 proposal; RELIEFANG@DRIVE: gen_straight2 end_JICM constant (60 deg relief ramp, every 2406 row); equals the 2026-10-02 proposal; SEATB@DRIVE: gen_straight2 end_JICM constant (37 deg flare seat, every 2406 row); equals the 2026-10-02 proposal; $PRP@EndA_Thread: gen_straight2 JIC[4] (tools_new/generators/templates/DesignTable_2403_SW2.xlsx: MS33656J chain, VERIFIED vs Brennan) thread text (format of the built 2406 rows); equals the 2026-10-02 proposal; $PRP@EndB_Thread: gen_straight2 JIC[8] (tools_new/generators/templates/DesignTable_2403_SW2.xlsx: MS33656J chain, VERIFIED vs Brennan) thread text; equals the 2026-10-02 proposal ¦ MODEL: female 37deg JIC port (Brennan 2406 STEPs, one per female size -04..-32): thread minor = ASME B1.1 basic minor, 45deg countersink from the measured dia, minor bore to the measured depth, 37deg internal seat from the minor straight down to the bore (no flat) - measured at every size; the round collar at the female end on the STEP is NOT modelled (hex over the full body); male JIC end MS33656J (VERIFIED); bore D3 from the male tip to the seat | BUILD-MISSING: part exists in OMi catalog but the Air-Way page has no row; needs a second dimensional source ¦ BRENNAN-ONLY (2026-10-18): body sizes from the Brennan TFA catalog alone; built rows of this table are Air-Way | 2406-04-08
2406-05-04 | 1.19 | 0.36373 | 0.63 | 0.21875 | 0.075 | 0.2608 | 0.182 | 0.0795 | 0.1135 | 60 | 37 | 0.4375 | 0.05 | 0.4538 | 0.02706 | 0.0125 | 0.05 | 0.2525 | 0.22294 | 0.3144 | 0.44588 | 0.344 | 0.05 | 0.22294 | 0.25 | 1.19 | 0.17 | 0.846 | 2406-05-04 | Female JIC x Male JIC Reducer/Expander, 7/16-20 x 1/2-20 (female 37deg JIC) | 2406 | 7/16-20 | 1/2-20 (female 37deg JIC) | ASSUMED | Male JIC end: MS33656J==Brennan (VERIFIED); L23/hex/bore: Air-Way (single source) ¦ MODEL: female 37deg JIC port (Brennan 2406 STEPs, one per female size -04..-32): thread minor = ASME B1.1 basic minor, 45deg countersink from the measured dia, minor bore to the measured depth, 37deg internal seat from the minor straight down to the bore (no flat) - measured at every size; the round collar at the female end on the STEP is NOT modelled (hex over the full body); male JIC end MS33656J (VERIFIED); bore D3 from the male tip to the seat | RESOLVED 2026-09-24 for female -08 ports (was: female-JIC internal end geometry (port depth, internal 37deg seat) UNPUBLISHED - J514/1 paywalled; measure a Brennan 2406 STEP. MS39323 checked: its reducer family does not match this topology.) -> port measured on the Brennan 2406-08-08 STEP | 2406-05-04
2406-05-06 | 1.19 | 0.36373 | 0.63 | 0.28125 | 0.083 | 0.2515 | 0.2405 | 0.0898 | 0.1082 | 60 | 37 | 0.5625 | 0.05556 | 0.4495 | 0.03007 | 0.01389 | 0.05556 | 0.2525 | 0.22294 | 0.3144 | 0.44588 | 0.344 | 0.05 | 0.22294 | 0.25 | 1.19 | 0.3 | 0.846 | 2406-05-06 | Female JIC x Male JIC Reducer/Expander, 9/16-18 x 1/2-20 (female 37deg JIC) | 2406 | 9/16-18 | 1/2-20 (female 37deg JIC) | ASSUMED | Male JIC end: MS33656J==Brennan (VERIFIED); L23/hex/bore: Air-Way (single source) ¦ MODEL: female 37deg JIC port (Brennan 2406 STEPs, one per female size -04..-32): thread minor = ASME B1.1 basic minor, 45deg countersink from the measured dia, minor bore to the measured depth, 37deg internal seat from the minor straight down to the bore (no flat) - measured at every size; the round collar at the female end on the STEP is NOT modelled (hex over the full body); male JIC end MS33656J (VERIFIED); bore D3 from the male tip to the seat | RESOLVED 2026-09-24 for female -08 ports (was: female-JIC internal end geometry (port depth, internal 37deg seat) UNPUBLISHED - J514/1 paywalled; measure a Brennan 2406 STEP. MS39323 checked: its reducer family does not match this topology.) -> port measured on the Brennan 2406-08-08 STEP | 2406-05-06
2406-06-04 | 1.19 | 0.39837 | 0.69 | 0.21875 | 0.075 | 0.2608 | 0.182 | 0.0795 | 0.1135 | 60 | 37 | 0.4375 | 0.05 | 0.4538 | 0.02706 | 0.0125 | 0.05 | 0.2835 | 0.25118 | 0.3117 | 0.50236 | 0.344 | 0.05556 | 0.25118 | 0.28125 | 1.19 | 0.17 | 0.846 | 2406-06-04 | Female JIC x Male JIC Reducer/Expander, 7/16-20 x 9/16-18 (female 37deg JIC) | 2406 | 7/16-20 | 9/16-18 (female 37deg JIC) | ASSUMED | Male JIC end: MS33656J==Brennan (VERIFIED); L23/hex/bore: Air-Way (single source) ¦ MODEL: female 37deg JIC port (Brennan 2406 STEPs, one per female size -04..-32): thread minor = ASME B1.1 basic minor, 45deg countersink from the measured dia, minor bore to the measured depth, 37deg internal seat from the minor straight down to the bore (no flat) - measured at every size; the round collar at the female end on the STEP is NOT modelled (hex over the full body); male JIC end MS33656J (VERIFIED); bore D3 from the male tip to the seat | RESOLVED 2026-09-24 for female -08 ports (was: female-JIC internal end geometry (port depth, internal 37deg seat) UNPUBLISHED - J514/1 paywalled; measure a Brennan 2406 STEP. MS39323 checked: its reducer family does not match this topology.) -> port measured on the Brennan 2406-08-08 STEP | 2406-06-04
2406-06-05 | 1.19 | 0.39837 | 0.69 | 0.25 | 0.075 | 0.2606 | 0.213 | 0.0795 | 0.1135 | 60 | 37 | 0.5 | 0.05 | 0.4536 | 0.02706 | 0.0125 | 0.05 | 0.2835 | 0.25118 | 0.3117 | 0.50236 | 0.344 | 0.05556 | 0.25118 | 0.28125 | 1.19 | 0.23 | 0.846 | 2406-06-05 | Female JIC x Male JIC Reducer/Expander, 1/2-20 x 9/16-18 (female 37deg JIC) | 2406 | 1/2-20 | 9/16-18 (female 37deg JIC) | ASSUMED | Male JIC end: MS33656J==Brennan (VERIFIED); L23/hex/bore: Air-Way (single source) ¦ MODEL: female 37deg JIC port (Brennan 2406 STEPs, one per female size -04..-32): thread minor = ASME B1.1 basic minor, 45deg countersink from the measured dia, minor bore to the measured depth, 37deg internal seat from the minor straight down to the bore (no flat) - measured at every size; the round collar at the female end on the STEP is NOT modelled (hex over the full body); male JIC end MS33656J (VERIFIED); bore D3 from the male tip to the seat | RESOLVED 2026-09-24 for female -08 ports (was: female-JIC internal end geometry (port depth, internal 37deg seat) UNPUBLISHED - J514/1 paywalled; measure a Brennan 2406 STEP. MS39323 checked: its reducer family does not match this topology.) -> port measured on the Brennan 2406-08-08 STEP | 2406-06-05
2406-06-06 | 1.13 | 0.39837 | 0.69 | 0.28125 | 0.083 | 0.2515 | 0.2405 | 0.0898 | 0.1082 | 60 | 37 | 0.5625 | 0.05556 | 0.4495 | 0.03007 | 0.01389 | 0.05556 | 0.2835 | 0.25118 | 0.3117 | 0.50236 | 0.344 | 0.05556 | 0.25118 | 0.28125 | 1.13 | 0.3 | 0.786 | 2406-06-06 | Female JIC x Male JIC Reducer/Expander, 9/16-18 x 9/16-18 (female 37deg JIC) | 2406 | 9/16-18 | 9/16-18 (female 37deg JIC) | ASSUMED | Male JIC end: MS33656J==Brennan (VERIFIED); L23/hex/bore: Air-Way (single source) ¦ MODEL: female 37deg JIC port (Brennan 2406 STEPs, one per female size -04..-32): thread minor = ASME B1.1 basic minor, 45deg countersink from the measured dia, minor bore to the measured depth, 37deg internal seat from the minor straight down to the bore (no flat) - measured at every size; the round collar at the female end on the STEP is NOT modelled (hex over the full body); male JIC end MS33656J (VERIFIED); bore D3 from the male tip to the seat | RESOLVED 2026-09-24 for female -08 ports (was: female-JIC internal end geometry (port depth, internal 37deg seat) UNPUBLISHED - J514/1 paywalled; measure a Brennan 2406 STEP. MS39323 checked: its reducer family does not match this topology.) -> port measured on the Brennan 2406-08-08 STEP | 2406-06-06
2406-06-08 | 1.16 | 0.46765 | 0.81 | 0.375 | 0.094 | 0.2837 | 0.3295 | 0.0984 | 0.1546 | 60 | 37 | 0.75 | 0.0625 | 0.5367 | 0.03383 | 0.01562 | 0.0625 | 0.2835 | 0.25118 | 0.3117 | 0.50236 | 0.344 | 0.05556 | 0.25118 | 0.28125 | 1.16 | 0.3 | 0.816 | 2406-06-08 | Female JIC x Male JIC Reducer/Expander, 3/4-16 x 9/16-18 (female 37deg JIC) | 2406 | 3/4-16 | 9/16-18 (female 37deg JIC) | ASSUMED | Male JIC end: MS33656J==Brennan (VERIFIED); L23/hex/bore: Air-Way (single source) ¦ MODEL: female 37deg JIC port (Brennan 2406 STEPs, one per female size -04..-32): thread minor = ASME B1.1 basic minor, 45deg countersink from the measured dia, minor bore to the measured depth, 37deg internal seat from the minor straight down to the bore (no flat) - measured at every size; the round collar at the female end on the STEP is NOT modelled (hex over the full body); male JIC end MS33656J (VERIFIED); bore D3 from the male tip to the seat | RESOLVED 2026-09-24 for female -08 ports (was: female-JIC internal end geometry (port depth, internal 37deg seat) UNPUBLISHED - J514/1 paywalled; measure a Brennan 2406 STEP. MS39323 checked: its reducer family does not match this topology.) -> port measured on the Brennan 2406-08-08 STEP | 2406-06-08
2406-06-10 | 1.38 | 0.54098 | 0.937 | 0.4375 | 0.107 | 0.3553 | 0.386 | 0.1114 | 0.1546 | 60 | 37 | 0.875 | 0.07143 | 0.6213 | 0.03866 | 0.01786 | 0.07143 | 0.2835 | 0.25118 | 0.3117 | 0.50236 | 0.344 | 0.05556 | 0.25118 | 0.28125 | 1.38 | 0.297 | 1.036 | 2406-06-10 | Female JIC x Male JIC Reducer/Expander, 7/8-14 x 9/16-18 (female 37deg JIC) | 2406 | 7/8-14 | 9/16-18 (female 37deg JIC) | ASSUMED | [BRENNAN-ONLY 2026-10-18] OMi catalog SKU (omindustrial.com collections feed (cs-adapters, carbon-steel-flange-adapters-accessories, carbon-steel-braze-beaded-hose; products.json limit=50, single pass 2026-09-23)); NO Air-Way row for this size -> dimensions MISSING -> 2026-10-18 Brennan allowed (user: "yes use brennan but still differentiate"): L23@DRIVE: Brennan TFA catalog p7 table TFA-p007-t03 (FJ-MJ STRAIGHT REDUCER (NON-SWIVEL)) row 2406-06-10 column 'L0 LGTH' = 1.38 (catalog_verified.json); OMi Items row 581: no dimension; no Air-Way row; equals the 2026-10-02 proposal; HEXB@HEX: Brennan TFA catalog p7 table TFA-p007-t03 (FJ-MJ STRAIGHT REDUCER (NON-SWIVEL)) row 2406-06-10 column 'C HEX' = 0.937 (catalog_verified.json); OMi Items row 581: no dimension; no Air-Way row; equals the 2026-10-02 proposal; D3@BORE: Brennan TFA catalog p7 table TFA-p007-t03 (FJ-MJ STRAIGHT REDUCER (NON-SWIVEL)) row 2406-06-10 column 'B2 DRILL' = 0.297 (catalog_verified.json); OMi Items row 581: no dimension; no Air-Way row; equals the 2026-10-02 proposal; THDMAJ_A@DRIVE: gen_straight2 JIC[6] (tools_new/generators/templates/DesignTable_2403_SW2.xlsx: MS33656J chain, VERIFIED vs Brennan) thread major, female end (first dash); catalog B1 9/16-18; equals the 2026-10-02 proposal; THDMAJ_B@DRIVE: gen_straight2 JIC[10] (tools_new/generators/templates/DesignTable_2403_SW2.xlsx: MS33656J chain, VERIFIED vs Brennan) thread major, male end (second dash); catalog B2 7/8-14; equals the 2026-10-02 proposal; JICB_RELIEFL@DRIVE: gen_straight2 JIC[10] (tools_new/generators/templates/DesignTable_2403_SW2.xlsx: MS33656J chain, VERIFIED vs Brennan) RL; equals the 2026-10-02 proposal; JICB_THDZ@DRIVE: gen_straight2 JIC[10] (tools_new/generators/templates/DesignTable_2403_SW2.xlsx: MS33656J chain, VERIFIED vs Brennan) TZ; equals the 2026-10-02 proposal; JICB_CONEDIA@DRIVE: gen_straight2 JIC[10] (tools_new/generators/templates/DesignTable_2403_SW2.xlsx: MS33656J chain, VERIFIED vs Brennan) CD; equals the 2026-10-02 proposal; JICB_LANDL@DRIVE: gen_straight2 JIC[10] (tools_new/generators/templates/DesignTable_2403_SW2.xlsx: MS33656J chain, VERIFIED vs Brennan) LL; equals the 2026-10-02 proposal; JICB_SEATL@DRIVE: gen_straight2 JIC[10] (tools_new/generators/templates/DesignTable_2403_SW2.xlsx: MS33656J chain, VERIFIED vs Brennan) SL; equals the 2026-10-02 proposal; RELIEFANG@DRIVE: gen_straight2 end_JICM constant (60 deg relief ramp, every 2406 row); equals the 2026-10-02 proposal; SEATB@DRIVE: gen_straight2 end_JICM constant (37 deg flare seat, every 2406 row); equals the 2026-10-02 proposal; $PRP@EndA_Thread: gen_straight2 JIC[6] (tools_new/generators/templates/DesignTable_2403_SW2.xlsx: MS33656J chain, VERIFIED vs Brennan) thread text (format of the built 2406 rows); equals the 2026-10-02 proposal; $PRP@EndB_Thread: gen_straight2 JIC[10] (tools_new/generators/templates/DesignTable_2403_SW2.xlsx: MS33656J chain, VERIFIED vs Brennan) thread text; equals the 2026-10-02 proposal ¦ MODEL: female 37deg JIC port (Brennan 2406 STEPs, one per female size -04..-32): thread minor = ASME B1.1 basic minor, 45deg countersink from the measured dia, minor bore to the measured depth, 37deg internal seat from the minor straight down to the bore (no flat) - measured at every size; the round collar at the female end on the STEP is NOT modelled (hex over the full body); male JIC end MS33656J (VERIFIED); bore D3 from the male tip to the seat | BUILD-MISSING: part exists in OMi catalog but the Air-Way page has no row; needs a second dimensional source ¦ BRENNAN-ONLY (2026-10-18): body sizes from the Brennan TFA catalog alone; built rows of this table are Air-Way | 2406-06-10
2406-08-04 | 1.33 | 0.50807 | 0.88 | 0.21875 | 0.075 | 0.2608 | 0.182 | 0.0795 | 0.1135 | 60 | 37 | 0.4375 | 0.05 | 0.4538 | 0.02706 | 0.0125 | 0.05 | 0.3775 | 0.34117 | 0.3387 | 0.68234 | 0.375 | 0.0625 | 0.34117 | 0.375 | 1.33 | 0.17 | 0.955 | 2406-08-04 | Female JIC x Male JIC Reducer/Expander, 7/16-20 x 3/4-16 (female 37deg JIC) | 2406 | 7/16-20 | 3/4-16 (female 37deg JIC) | ASSUMED | Male JIC end: MS33656J==Brennan (VERIFIED); L23/hex/bore: Air-Way (single source) ¦ MODEL: female 37deg JIC port (Brennan 2406 STEPs, one per female size -04..-32): thread minor = ASME B1.1 basic minor, 45deg countersink from the measured dia, minor bore to the measured depth, 37deg internal seat from the minor straight down to the bore (no flat) - measured at every size; the round collar at the female end on the STEP is NOT modelled (hex over the full body); male JIC end MS33656J (VERIFIED); bore D3 from the male tip to the seat | RESOLVED 2026-09-24 for female -08 ports (was: female-JIC internal end geometry (port depth, internal 37deg seat) UNPUBLISHED - J514/1 paywalled; measure a Brennan 2406 STEP. MS39323 checked: its reducer family does not match this topology.) -> port measured on the Brennan 2406-08-08 STEP | 2406-08-04
2406-08-08 | 1.41 | 0.50518 | 0.875 | 0.375 | 0.094 | 0.2837 | 0.3295 | 0.0984 | 0.1546 | 60 | 37 | 0.75 | 0.0625 | 0.5367 | 0.03383 | 0.01562 | 0.0625 | 0.3775 | 0.34117 | 0.3387 | 0.68234 | 0.375 | 0.0625 | 0.34117 | 0.375 | 1.41 | 0.391 | 1.035 | 2406-08-08 | Female JIC x Male JIC Reducer/Expander, 3/4-16 x 3/4-16 (female 37deg JIC) | 2406 | 3/4-16 | 3/4-16 (female 37deg JIC) | ASSUMED | [BRENNAN-ONLY 2026-10-18] OMi catalog SKU (omindustrial.com collections feed (cs-adapters, carbon-steel-flange-adapters-accessories, carbon-steel-braze-beaded-hose; products.json limit=50, single pass 2026-09-23)); NO Air-Way row for this size -> dimensions MISSING -> 2026-10-18 Brennan allowed (user: "yes use brennan but still differentiate"): L23@DRIVE: Brennan TFA catalog p7 table TFA-p007-t03 (FJ-MJ STRAIGHT REDUCER (NON-SWIVEL)) row 2406-08-08 column 'L0 LGTH' = 1.41 (catalog_verified.json); OMi Items row 585: no dimension; no Air-Way row; equals the 2026-10-02 proposal; HEXB@HEX: Brennan TFA catalog p7 table TFA-p007-t03 (FJ-MJ STRAIGHT REDUCER (NON-SWIVEL)) row 2406-08-08 column 'C HEX' = 0.875 (catalog_verified.json); OMi Items row 585: no dimension; no Air-Way row; equals the 2026-10-02 proposal; D3@BORE: Brennan TFA catalog p7 table TFA-p007-t03 (FJ-MJ STRAIGHT REDUCER (NON-SWIVEL)) row 2406-08-08 column 'B2 DRILL' = 0.391 (catalog_verified.json); OMi Items row 585: no dimension; no Air-Way row; equals the 2026-10-02 proposal; THDMAJ_A@DRIVE: gen_straight2 JIC[8] (tools_new/generators/templates/DesignTable_2403_SW2.xlsx: MS33656J chain, VERIFIED vs Brennan) thread major, female end (first dash); catalog B1 3/4-16; equals the 2026-10-02 proposal; THDMAJ_B@DRIVE: gen_straight2 JIC[8] (tools_new/generators/templates/DesignTable_2403_SW2.xlsx: MS33656J chain, VERIFIED vs Brennan) thread major, male end (second dash); catalog B2 3/4-16; equals the 2026-10-02 proposal; JICB_RELIEFL@DRIVE: gen_straight2 JIC[8] (tools_new/generators/templates/DesignTable_2403_SW2.xlsx: MS33656J chain, VERIFIED vs Brennan) RL; equals the 2026-10-02 proposal; JICB_THDZ@DRIVE: gen_straight2 JIC[8] (tools_new/generators/templates/DesignTable_2403_SW2.xlsx: MS33656J chain, VERIFIED vs Brennan) TZ; equals the 2026-10-02 proposal; JICB_CONEDIA@DRIVE: gen_straight2 JIC[8] (tools_new/generators/templates/DesignTable_2403_SW2.xlsx: MS33656J chain, VERIFIED vs Brennan) CD; equals the 2026-10-02 proposal; JICB_LANDL@DRIVE: gen_straight2 JIC[8] (tools_new/generators/templates/DesignTable_2403_SW2.xlsx: MS33656J chain, VERIFIED vs Brennan) LL; equals the 2026-10-02 proposal; JICB_SEATL@DRIVE: gen_straight2 JIC[8] (tools_new/generators/templates/DesignTable_2403_SW2.xlsx: MS33656J chain, VERIFIED vs Brennan) SL; equals the 2026-10-02 proposal; RELIEFANG@DRIVE: gen_straight2 end_JICM constant (60 deg relief ramp, every 2406 row); equals the 2026-10-02 proposal; SEATB@DRIVE: gen_straight2 end_JICM constant (37 deg flare seat, every 2406 row); equals the 2026-10-02 proposal; $PRP@EndA_Thread: gen_straight2 JIC[8] (tools_new/generators/templates/DesignTable_2403_SW2.xlsx: MS33656J chain, VERIFIED vs Brennan) thread text (format of the built 2406 rows); equals the 2026-10-02 proposal; $PRP@EndB_Thread: gen_straight2 JIC[8] (tools_new/generators/templates/DesignTable_2403_SW2.xlsx: MS33656J chain, VERIFIED vs Brennan) thread text; equals the 2026-10-02 proposal ¦ MODEL: female 37deg JIC port (Brennan 2406 STEPs, one per female size -04..-32): thread minor = ASME B1.1 basic minor, 45deg countersink from the measured dia, minor bore to the measured depth, 37deg internal seat from the minor straight down to the bore (no flat) - measured at every size; the round collar at the female end on the STEP is NOT modelled (hex over the full body); male JIC end MS33656J (VERIFIED); bore D3 from the male tip to the seat | BUILD-MISSING: part exists in OMi catalog but the Air-Way page has no row; needs a second dimensional source ¦ BRENNAN-ONLY (2026-10-18): body sizes from the Brennan TFA catalog alone; built rows of this table are Air-Way | 2406-08-08
2406-08-10 | 1.29 | 0.54271 | 0.94 | 0.4375 | 0.107 | 0.3553 | 0.386 | 0.1114 | 0.1546 | 60 | 37 | 0.875 | 0.07143 | 0.6213 | 0.03866 | 0.01786 | 0.07143 | 0.3775 | 0.34117 | 0.3387 | 0.68234 | 0.375 | 0.0625 | 0.34117 | 0.375 | 1.29 | 0.39 | 0.915 | 2406-08-10 | Female JIC x Male JIC Reducer/Expander, 7/8-14 x 3/4-16 (female 37deg JIC) | 2406 | 7/8-14 | 3/4-16 (female 37deg JIC) | ASSUMED | Male JIC end: MS33656J==Brennan (VERIFIED); L23/hex/bore: Air-Way (single source) ¦ MODEL: female 37deg JIC port (Brennan 2406 STEPs, one per female size -04..-32): thread minor = ASME B1.1 basic minor, 45deg countersink from the measured dia, minor bore to the measured depth, 37deg internal seat from the minor straight down to the bore (no flat) - measured at every size; the round collar at the female end on the STEP is NOT modelled (hex over the full body); male JIC end MS33656J (VERIFIED); bore D3 from the male tip to the seat | RESOLVED 2026-09-24 for female -08 ports (was: female-JIC internal end geometry (port depth, internal 37deg seat) UNPUBLISHED - J514/1 paywalled; measure a Brennan 2406 STEP. MS39323 checked: its reducer family does not match this topology.) -> port measured on the Brennan 2406-08-08 STEP ¦ female port reaches 0.462 from the End A tip, inside the End A thread/groove zone (0.758); radial wall there min 0.163 at 0.758 from the tip (OK) | 2406-08-10
2406-08-12 | 1.44 | 0.65241 | 1.13 | 0.53125 | 0.125 | 0.3895 | 0.4715 | 0.1299 | 0.1851 | 60 | 37 | 1.0625 | 0.08333 | 0.7045 | 0.04511 | 0.02083 | 0.08333 | 0.3775 | 0.34117 | 0.3387 | 0.68234 | 0.375 | 0.0625 | 0.34117 | 0.375 | 1.44 | 0.39 | 1.065 | 2406-08-12 | Female JIC x Male JIC Reducer/Expander, 1 1/16-12 x 3/4-16 (female 37deg JIC) | 2406 | 1 1/16-12 | 3/4-16 (female 37deg JIC) | ASSUMED | Male JIC end: MS33656J==Brennan (VERIFIED); L23/hex/bore: Air-Way (single source) ¦ MODEL: female 37deg JIC port (Brennan 2406 STEPs, one per female size -04..-32): thread minor = ASME B1.1 basic minor, 45deg countersink from the measured dia, minor bore to the measured depth, 37deg internal seat from the minor straight down to the bore (no flat) - measured at every size; the round collar at the female end on the STEP is NOT modelled (hex over the full body); male JIC end MS33656J (VERIFIED); bore D3 from the male tip to the seat | RESOLVED 2026-09-24 for female -08 ports (was: female-JIC internal end geometry (port depth, internal 37deg seat) UNPUBLISHED - J514/1 paywalled; measure a Brennan 2406 STEP. MS39323 checked: its reducer family does not match this topology.) -> port measured on the Brennan 2406-08-08 STEP | 2406-08-12
2406-08-16 | 1.61 | 0.79674 | 1.38 | 0.65625 | 0.125 | 0.4365 | 0.5965 | 0.1292 | 0.1858 | 60 | 37 | 1.3125 | 0.08333 | 0.7515 | 0.04511 | 0.02083 | 0.08333 | 0.3775 | 0.34117 | 0.3387 | 0.68234 | 0.375 | 0.0625 | 0.34117 | 0.375 | 1.61 | 0.39 | 1.235 | 2406-08-16 | Female JIC x Male JIC Reducer/Expander, 1 5/16-12 x 3/4-16 (female 37deg JIC) | 2406 | 1 5/16-12 | 3/4-16 (female 37deg JIC) | ASSUMED | Male JIC end: MS33656J==Brennan (VERIFIED); L23/hex/bore: Air-Way (single source) ¦ MODEL: female 37deg JIC port (Brennan 2406 STEPs, one per female size -04..-32): thread minor = ASME B1.1 basic minor, 45deg countersink from the measured dia, minor bore to the measured depth, 37deg internal seat from the minor straight down to the bore (no flat) - measured at every size; the round collar at the female end on the STEP is NOT modelled (hex over the full body); male JIC end MS33656J (VERIFIED); bore D3 from the male tip to the seat | RESOLVED 2026-09-24 for female -08 ports (was: female-JIC internal end geometry (port depth, internal 37deg seat) UNPUBLISHED - J514/1 paywalled; measure a Brennan 2406 STEP. MS39323 checked: its reducer family does not match this topology.) -> port measured on the Brennan 2406-08-08 STEP | 2406-08-16
2406-10-04 | 1.47 | 0.57735 | 1 | 0.21875 | 0.075 | 0.2608 | 0.182 | 0.0795 | 0.1135 | 60 | 37 | 0.4375 | 0.05 | 0.4538 | 0.02706 | 0.0125 | 0.05 | 0.44 | 0.39884 | 0.4278 | 0.79768 | 0.469 | 0.07143 | 0.39884 | 0.4375 | 1.47 | 0.17 | 1.001 | 2406-10-04 | Female JIC x Male JIC Reducer/Expander, 7/16-20 x 7/8-14 (female 37deg JIC) | 2406 | 7/16-20 | 7/8-14 (female 37deg JIC) | ASSUMED | Male JIC end: MS33656J==Brennan (VERIFIED); L23/hex/bore: Air-Way (single source) ¦ MODEL: female 37deg JIC port (Brennan 2406 STEPs, one per female size -04..-32): thread minor = ASME B1.1 basic minor, 45deg countersink from the measured dia, minor bore to the measured depth, 37deg internal seat from the minor straight down to the bore (no flat) - measured at every size; the round collar at the female end on the STEP is NOT modelled (hex over the full body); male JIC end MS33656J (VERIFIED); bore D3 from the male tip to the seat | RESOLVED 2026-09-24 for female -08 ports (was: female-JIC internal end geometry (port depth, internal 37deg seat) UNPUBLISHED - J514/1 paywalled; measure a Brennan 2406 STEP. MS39323 checked: its reducer family does not match this topology.) -> port measured on the Brennan 2406-08-08 STEP | 2406-10-04
2406-10-06 | 1.41 | 0.57735 | 1 | 0.28125 | 0.083 | 0.2515 | 0.2405 | 0.0898 | 0.1082 | 60 | 37 | 0.5625 | 0.05556 | 0.4495 | 0.03007 | 0.01389 | 0.05556 | 0.44 | 0.39884 | 0.4278 | 0.79768 | 0.469 | 0.07143 | 0.39884 | 0.4375 | 1.41 | 0.3 | 0.941 | 2406-10-06 | Female JIC x Male JIC Reducer/Expander, 9/16-18 x 7/8-14 (female 37deg JIC) | 2406 | 9/16-18 | 7/8-14 (female 37deg JIC) | ASSUMED | Male JIC end: MS33656J==Brennan (VERIFIED); L23/hex/bore: Air-Way (single source) ¦ MODEL: female 37deg JIC port (Brennan 2406 STEPs, one per female size -04..-32): thread minor = ASME B1.1 basic minor, 45deg countersink from the measured dia, minor bore to the measured depth, 37deg internal seat from the minor straight down to the bore (no flat) - measured at every size; the round collar at the female end on the STEP is NOT modelled (hex over the full body); male JIC end MS33656J (VERIFIED); bore D3 from the male tip to the seat | RESOLVED 2026-09-24 for female -08 ports (was: female-JIC internal end geometry (port depth, internal 37deg seat) UNPUBLISHED - J514/1 paywalled; measure a Brennan 2406 STEP. MS39323 checked: its reducer family does not match this topology.) -> port measured on the Brennan 2406-08-08 STEP | 2406-10-06
2406-10-08 | 1.41 | 0.57735 | 1 | 0.375 | 0.094 | 0.2837 | 0.3295 | 0.0984 | 0.1546 | 60 | 37 | 0.75 | 0.0625 | 0.5367 | 0.03383 | 0.01562 | 0.0625 | 0.44 | 0.39884 | 0.4278 | 0.79768 | 0.469 | 0.07143 | 0.39884 | 0.4375 | 1.41 | 0.39 | 0.941 | 2406-10-08 | Female JIC x Male JIC Reducer/Expander, 3/4-16 x 7/8-14 (female 37deg JIC) | 2406 | 3/4-16 | 7/8-14 (female 37deg JIC) | ASSUMED | Male JIC end: MS33656J==Brennan (VERIFIED); L23/hex/bore: Air-Way (single source) ¦ MODEL: female 37deg JIC port (Brennan 2406 STEPs, one per female size -04..-32): thread minor = ASME B1.1 basic minor, 45deg countersink from the measured dia, minor bore to the measured depth, 37deg internal seat from the minor straight down to the bore (no flat) - measured at every size; the round collar at the female end on the STEP is NOT modelled (hex over the full body); male JIC end MS33656J (VERIFIED); bore D3 from the male tip to the seat | RESOLVED 2026-09-24 for female -08 ports (was: female-JIC internal end geometry (port depth, internal 37deg seat) UNPUBLISHED - J514/1 paywalled; measure a Brennan 2406 STEP. MS39323 checked: its reducer family does not match this topology.) -> port measured on the Brennan 2406-08-08 STEP | 2406-10-08
2406-10-12 | 1.49 | 0.65241 | 1.13 | 0.53125 | 0.125 | 0.3895 | 0.4715 | 0.1299 | 0.1851 | 60 | 37 | 1.0625 | 0.08333 | 0.7045 | 0.04511 | 0.02083 | 0.08333 | 0.44 | 0.39884 | 0.4278 | 0.79768 | 0.469 | 0.07143 | 0.39884 | 0.4375 | 1.49 | 0.48 | 1.021 | 2406-10-12 | Female JIC x Male JIC Reducer/Expander, 1 1/16-12 x 7/8-14 (female 37deg JIC) | 2406 | 1 1/16-12 | 7/8-14 (female 37deg JIC) | ASSUMED | Male JIC end: MS33656J==Brennan (VERIFIED); L23/hex/bore: Air-Way (single source) ¦ MODEL: female 37deg JIC port (Brennan 2406 STEPs, one per female size -04..-32): thread minor = ASME B1.1 basic minor, 45deg countersink from the measured dia, minor bore to the measured depth, 37deg internal seat from the minor straight down to the bore (no flat) - measured at every size; the round collar at the female end on the STEP is NOT modelled (hex over the full body); male JIC end MS33656J (VERIFIED); bore D3 from the male tip to the seat | RESOLVED 2026-09-24 for female -08 ports (was: female-JIC internal end geometry (port depth, internal 37deg seat) UNPUBLISHED - J514/1 paywalled; measure a Brennan 2406 STEP. MS39323 checked: its reducer family does not match this topology.) -> port measured on the Brennan 2406-08-08 STEP ¦ female port reaches 0.492 from the End A tip, inside the End A thread/groove zone (0.864); radial wall there min 0.191 at 0.864 from the tip (OK) | 2406-10-12
2406-10-16 | 1.76 | 0.79386 | 1.375 | 0.65625 | 0.125 | 0.4365 | 0.5965 | 0.1292 | 0.1858 | 60 | 37 | 1.3125 | 0.08333 | 0.7515 | 0.04511 | 0.02083 | 0.08333 | 0.44 | 0.39884 | 0.4278 | 0.79768 | 0.469 | 0.07143 | 0.39884 | 0.4375 | 1.76 | 0.484 | 1.291 | 2406-10-16 | Female JIC x Male JIC Reducer/Expander, 1 5/16-12 x 7/8-14 (female 37deg JIC) | 2406 | 1 5/16-12 | 7/8-14 (female 37deg JIC) | ASSUMED | [BRENNAN-ONLY 2026-10-18] OMi catalog SKU (omindustrial.com collections feed (cs-adapters, carbon-steel-flange-adapters-accessories, carbon-steel-braze-beaded-hose; products.json limit=50, single pass 2026-09-23)); NO Air-Way row for this size -> dimensions MISSING -> 2026-10-18 Brennan allowed (user: "yes use brennan but still differentiate"): L23@DRIVE: Brennan TFA catalog p7 table TFA-p007-t03 (FJ-MJ STRAIGHT REDUCER (NON-SWIVEL)) row 2406-10-16 column 'L0 LGTH' = 1.76 (catalog_verified.json); OMi Items row 594: no dimension; no Air-Way row; equals the 2026-10-02 proposal; HEXB@HEX: Brennan TFA catalog p7 table TFA-p007-t03 (FJ-MJ STRAIGHT REDUCER (NON-SWIVEL)) row 2406-10-16 column 'C HEX' = 1.375 (catalog_verified.json); OMi Items row 594: no dimension; no Air-Way row; equals the 2026-10-02 proposal; D3@BORE: Brennan TFA catalog p7 table TFA-p007-t03 (FJ-MJ STRAIGHT REDUCER (NON-SWIVEL)) row 2406-10-16 column 'B2 DRILL' = 0.484 (catalog_verified.json); OMi Items row 594: no dimension; no Air-Way row; equals the 2026-10-02 proposal; THDMAJ_A@DRIVE: gen_straight2 JIC[10] (tools_new/generators/templates/DesignTable_2403_SW2.xlsx: MS33656J chain, VERIFIED vs Brennan) thread major, female end (first dash); catalog B1 7/8-14; equals the 2026-10-02 proposal; THDMAJ_B@DRIVE: gen_straight2 JIC[16] (tools_new/generators/templates/DesignTable_2403_SW2.xlsx: MS33656J chain, VERIFIED vs Brennan) thread major, male end (second dash); catalog B2 1-5/16-12; equals the 2026-10-02 proposal; JICB_RELIEFL@DRIVE: gen_straight2 JIC[16] (tools_new/generators/templates/DesignTable_2403_SW2.xlsx: MS33656J chain, VERIFIED vs Brennan) RL; equals the 2026-10-02 proposal; JICB_THDZ@DRIVE: gen_straight2 JIC[16] (tools_new/generators/templates/DesignTable_2403_SW2.xlsx: MS33656J chain, VERIFIED vs Brennan) TZ; equals the 2026-10-02 proposal; JICB_CONEDIA@DRIVE: gen_straight2 JIC[16] (tools_new/generators/templates/DesignTable_2403_SW2.xlsx: MS33656J chain, VERIFIED vs Brennan) CD; equals the 2026-10-02 proposal; JICB_LANDL@DRIVE: gen_straight2 JIC[16] (tools_new/generators/templates/DesignTable_2403_SW2.xlsx: MS33656J chain, VERIFIED vs Brennan) LL; equals the 2026-10-02 proposal; JICB_SEATL@DRIVE: gen_straight2 JIC[16] (tools_new/generators/templates/DesignTable_2403_SW2.xlsx: MS33656J chain, VERIFIED vs Brennan) SL; equals the 2026-10-02 proposal; RELIEFANG@DRIVE: gen_straight2 end_JICM constant (60 deg relief ramp, every 2406 row); equals the 2026-10-02 proposal; SEATB@DRIVE: gen_straight2 end_JICM constant (37 deg flare seat, every 2406 row); equals the 2026-10-02 proposal; $PRP@EndA_Thread: gen_straight2 JIC[10] (tools_new/generators/templates/DesignTable_2403_SW2.xlsx: MS33656J chain, VERIFIED vs Brennan) thread text (format of the built 2406 rows); equals the 2026-10-02 proposal; $PRP@EndB_Thread: gen_straight2 JIC[16] (tools_new/generators/templates/DesignTable_2403_SW2.xlsx: MS33656J chain, VERIFIED vs Brennan) thread text; equals the 2026-10-02 proposal ¦ MODEL: female 37deg JIC port (Brennan 2406 STEPs, one per female size -04..-32): thread minor = ASME B1.1 basic minor, 45deg countersink from the measured dia, minor bore to the measured depth, 37deg internal seat from the minor straight down to the bore (no flat) - measured at every size; the round collar at the female end on the STEP is NOT modelled (hex over the full body); male JIC end MS33656J (VERIFIED); bore D3 from the male tip to the seat | BUILD-MISSING: part exists in OMi catalog but the Air-Way page has no row; needs a second dimensional source ¦ BRENNAN-ONLY (2026-10-18): body sizes from the Brennan TFA catalog alone; built rows of this table are Air-Way | 2406-10-16
2406-12-04 | 1.5 | 0.72169 | 1.25 | 0.21875 | 0.075 | 0.2608 | 0.182 | 0.0795 | 0.1135 | 60 | 37 | 0.4375 | 0.05 | 0.4538 | 0.02706 | 0.0125 | 0.05 | 0.5335 | 0.48614 | 0.4526 | 0.97228 | 0.5 | 0.08333 | 0.48614 | 0.53125 | 1.5 | 0.172 | 1 | 2406-12-04 | Female JIC x Male JIC Reducer/Expander, 7/16-20 x 1 1/16-12 (female 37deg JIC) | 2406 | 7/16-20 | 1 1/16-12 (female 37deg JIC) | ASSUMED | [BRENNAN-ONLY 2026-10-18] OMi catalog SKU (omindustrial.com collections feed (cs-adapters, carbon-steel-flange-adapters-accessories, carbon-steel-braze-beaded-hose; products.json limit=50, single pass 2026-09-23)); NO Air-Way row for this size -> dimensions MISSING -> 2026-10-18 Brennan allowed (user: "yes use brennan but still differentiate"): L23@DRIVE: Brennan TFA catalog p7 table TFA-p007-t03 (FJ-MJ STRAIGHT REDUCER (NON-SWIVEL)) row 2406-12-04 column 'L0 LGTH' = 1.50 (catalog_verified.json); OMi Items row 595: no dimension; no Air-Way row; equals the 2026-10-02 proposal; HEXB@HEX: Brennan TFA catalog p7 table TFA-p007-t03 (FJ-MJ STRAIGHT REDUCER (NON-SWIVEL)) row 2406-12-04 column 'C HEX' = 1.250 (catalog_verified.json); OMi Items row 595: no dimension; no Air-Way row; equals the 2026-10-02 proposal; D3@BORE: Brennan TFA catalog p7 table TFA-p007-t03 (FJ-MJ STRAIGHT REDUCER (NON-SWIVEL)) row 2406-12-04 column 'B2 DRILL' = 0.172 (catalog_verified.json); OMi Items row 595: no dimension; no Air-Way row; equals the 2026-10-02 proposal; THDMAJ_A@DRIVE: gen_straight2 JIC[12] (tools_new/generators/templates/DesignTable_2403_SW2.xlsx: MS33656J chain, VERIFIED vs Brennan) thread major, female end (first dash); catalog B1 1-1/16-12; equals the 2026-10-02 proposal; THDMAJ_B@DRIVE: gen_straight2 JIC[4] (tools_new/generators/templates/DesignTable_2403_SW2.xlsx: MS33656J chain, VERIFIED vs Brennan) thread major, male end (second dash); catalog B2 7/16-20; equals the 2026-10-02 proposal; JICB_RELIEFL@DRIVE: gen_straight2 JIC[4] (tools_new/generators/templates/DesignTable_2403_SW2.xlsx: MS33656J chain, VERIFIED vs Brennan) RL; equals the 2026-10-02 proposal; JICB_THDZ@DRIVE: gen_straight2 JIC[4] (tools_new/generators/templates/DesignTable_2403_SW2.xlsx: MS33656J chain, VERIFIED vs Brennan) TZ; equals the 2026-10-02 proposal; JICB_CONEDIA@DRIVE: gen_straight2 JIC[4] (tools_new/generators/templates/DesignTable_2403_SW2.xlsx: MS33656J chain, VERIFIED vs Brennan) CD; equals the 2026-10-02 proposal; JICB_LANDL@DRIVE: gen_straight2 JIC[4] (tools_new/generators/templates/DesignTable_2403_SW2.xlsx: MS33656J chain, VERIFIED vs Brennan) LL; equals the 2026-10-02 proposal; JICB_SEATL@DRIVE: gen_straight2 JIC[4] (tools_new/generators/templates/DesignTable_2403_SW2.xlsx: MS33656J chain, VERIFIED vs Brennan) SL; equals the 2026-10-02 proposal; RELIEFANG@DRIVE: gen_straight2 end_JICM constant (60 deg relief ramp, every 2406 row); equals the 2026-10-02 proposal; SEATB@DRIVE: gen_straight2 end_JICM constant (37 deg flare seat, every 2406 row); equals the 2026-10-02 proposal; $PRP@EndA_Thread: gen_straight2 JIC[12] (tools_new/generators/templates/DesignTable_2403_SW2.xlsx: MS33656J chain, VERIFIED vs Brennan) thread text (format of the built 2406 rows); equals the 2026-10-02 proposal; $PRP@EndB_Thread: gen_straight2 JIC[4] (tools_new/generators/templates/DesignTable_2403_SW2.xlsx: MS33656J chain, VERIFIED vs Brennan) thread text; equals the 2026-10-02 proposal ¦ MODEL: female 37deg JIC port (Brennan 2406 STEPs, one per female size -04..-32): thread minor = ASME B1.1 basic minor, 45deg countersink from the measured dia, minor bore to the measured depth, 37deg internal seat from the minor straight down to the bore (no flat) - measured at every size; the round collar at the female end on the STEP is NOT modelled (hex over the full body); male JIC end MS33656J (VERIFIED); bore D3 from the male tip to the seat | BUILD-MISSING: part exists in OMi catalog but the Air-Way page has no row; needs a second dimensional source ¦ BRENNAN-ONLY (2026-10-18): body sizes from the Brennan TFA catalog alone; built rows of this table are Air-Way ¦ female port reaches 0.355 from the End A tip, inside the End A thread/groove zone (0.550); radial wall there min 0.035 at 0.550 from the tip (OK) | 2406-12-04
2406-12-06 | 1.46 | 0.72169 | 1.25 | 0.28125 | 0.083 | 0.2515 | 0.2405 | 0.0898 | 0.1082 | 60 | 37 | 0.5625 | 0.05556 | 0.4495 | 0.03007 | 0.01389 | 0.05556 | 0.5335 | 0.48614 | 0.4526 | 0.97228 | 0.5 | 0.08333 | 0.48614 | 0.53125 | 1.46 | 0.3 | 0.96 | 2406-12-06 | Female JIC x Male JIC Reducer/Expander, 9/16-18 x 1 1/16-12 (female 37deg JIC) | 2406 | 9/16-18 | 1 1/16-12 (female 37deg JIC) | ASSUMED | Male JIC end: MS33656J==Brennan (VERIFIED); L23/hex/bore: Air-Way (single source) ¦ MODEL: female 37deg JIC port (Brennan 2406 STEPs, one per female size -04..-32): thread minor = ASME B1.1 basic minor, 45deg countersink from the measured dia, minor bore to the measured depth, 37deg internal seat from the minor straight down to the bore (no flat) - measured at every size; the round collar at the female end on the STEP is NOT modelled (hex over the full body); male JIC end MS33656J (VERIFIED); bore D3 from the male tip to the seat | RESOLVED 2026-09-24 for female -08 ports (was: female-JIC internal end geometry (port depth, internal 37deg seat) UNPUBLISHED - J514/1 paywalled; measure a Brennan 2406 STEP. MS39323 checked: its reducer family does not match this topology.) -> port measured on the Brennan 2406-08-08 STEP ¦ female port reaches 0.315 from the End A tip, inside the End A thread/groove zone (0.556); radial wall there min 0.059 at 0.556 from the tip (OK) | 2406-12-06
2406-12-08 | 1.56 | 0.72169 | 1.25 | 0.375 | 0.094 | 0.2837 | 0.3295 | 0.0984 | 0.1546 | 60 | 37 | 0.75 | 0.0625 | 0.5367 | 0.03383 | 0.01562 | 0.0625 | 0.5335 | 0.48614 | 0.4526 | 0.97228 | 0.5 | 0.08333 | 0.48614 | 0.53125 | 1.56 | 0.39 | 1.06 | 2406-12-08 | Female JIC x Male JIC Reducer/Expander, 3/4-16 x 1 1/16-12 (female 37deg JIC) | 2406 | 3/4-16 | 1 1/16-12 (female 37deg JIC) | ASSUMED | Male JIC end: MS33656J==Brennan (VERIFIED); L23/hex/bore: Air-Way (single source) ¦ MODEL: female 37deg JIC port (Brennan 2406 STEPs, one per female size -04..-32): thread minor = ASME B1.1 basic minor, 45deg countersink from the measured dia, minor bore to the measured depth, 37deg internal seat from the minor straight down to the bore (no flat) - measured at every size; the round collar at the female end on the STEP is NOT modelled (hex over the full body); male JIC end MS33656J (VERIFIED); bore D3 from the male tip to the seat | RESOLVED 2026-09-24 for female -08 ports (was: female-JIC internal end geometry (port depth, internal 37deg seat) UNPUBLISHED - J514/1 paywalled; measure a Brennan 2406 STEP. MS39323 checked: its reducer family does not match this topology.) -> port measured on the Brennan 2406-08-08 STEP | 2406-12-08
2406-12-10 | 1.64 | 0.72169 | 1.25 | 0.4375 | 0.107 | 0.3553 | 0.386 | 0.1114 | 0.1546 | 60 | 37 | 0.875 | 0.07143 | 0.6213 | 0.03866 | 0.01786 | 0.07143 | 0.5335 | 0.48614 | 0.4526 | 0.97228 | 0.5 | 0.08333 | 0.48614 | 0.53125 | 1.64 | 0.48 | 1.14 | 2406-12-10 | Female JIC x Male JIC Reducer/Expander, 7/8-14 x 1 1/16-12 (female 37deg JIC) | 2406 | 7/8-14 | 1 1/16-12 (female 37deg JIC) | ASSUMED | Male JIC end: MS33656J==Brennan (VERIFIED); L23/hex/bore: Air-Way (single source) ¦ MODEL: female 37deg JIC port (Brennan 2406 STEPs, one per female size -04..-32): thread minor = ASME B1.1 basic minor, 45deg countersink from the measured dia, minor bore to the measured depth, 37deg internal seat from the minor straight down to the bore (no flat) - measured at every size; the round collar at the female end on the STEP is NOT modelled (hex over the full body); male JIC end MS33656J (VERIFIED); bore D3 from the male tip to the seat | RESOLVED 2026-09-24 for female -08 ports (was: female-JIC internal end geometry (port depth, internal 37deg seat) UNPUBLISHED - J514/1 paywalled; measure a Brennan 2406 STEP. MS39323 checked: its reducer family does not match this topology.) -> port measured on the Brennan 2406-08-08 STEP | 2406-12-10
2406-12-12 | 1.77 | 0.72169 | 1.25 | 0.53125 | 0.125 | 0.3895 | 0.4715 | 0.1299 | 0.1851 | 60 | 37 | 1.0625 | 0.08333 | 0.7045 | 0.04511 | 0.02083 | 0.08333 | 0.5335 | 0.48614 | 0.4526 | 0.97228 | 0.5 | 0.08333 | 0.48614 | 0.53125 | 1.77 | 0.609 | 1.27 | 2406-12-12 | Female JIC x Male JIC Reducer/Expander, 1 1/16-12 x 1 1/16-12 (female 37deg JIC) | 2406 | 1 1/16-12 | 1 1/16-12 (female 37deg JIC) | ASSUMED | [BRENNAN-ONLY 2026-10-18] OMi catalog SKU (omindustrial.com collections feed (cs-adapters, carbon-steel-flange-adapters-accessories, carbon-steel-braze-beaded-hose; products.json limit=50, single pass 2026-09-23)); NO Air-Way row for this size -> dimensions MISSING -> 2026-10-18 Brennan allowed (user: "yes use brennan but still differentiate"): L23@DRIVE: Brennan TFA catalog p7 table TFA-p007-t03 (FJ-MJ STRAIGHT REDUCER (NON-SWIVEL)) row 2406-12-12 column 'L0 LGTH' = 1.77 (catalog_verified.json); OMi Items row 599: no dimension; no Air-Way row; equals the 2026-10-02 proposal; HEXB@HEX: Brennan TFA catalog p7 table TFA-p007-t03 (FJ-MJ STRAIGHT REDUCER (NON-SWIVEL)) row 2406-12-12 column 'C HEX' = 1.250 (catalog_verified.json); OMi Items row 599: no dimension; no Air-Way row; equals the 2026-10-02 proposal; D3@BORE: Brennan TFA catalog p7 table TFA-p007-t03 (FJ-MJ STRAIGHT REDUCER (NON-SWIVEL)) row 2406-12-12 column 'B2 DRILL' = 0.609 (catalog_verified.json); OMi Items row 599: no dimension; no Air-Way row; equals the 2026-10-02 proposal; THDMAJ_A@DRIVE: gen_straight2 JIC[12] (tools_new/generators/templates/DesignTable_2403_SW2.xlsx: MS33656J chain, VERIFIED vs Brennan) thread major, female end (first dash); catalog B1 1-1/16-12; equals the 2026-10-02 proposal; THDMAJ_B@DRIVE: gen_straight2 JIC[12] (tools_new/generators/templates/DesignTable_2403_SW2.xlsx: MS33656J chain, VERIFIED vs Brennan) thread major, male end (second dash); catalog B2 1-1/16-12; equals the 2026-10-02 proposal; JICB_RELIEFL@DRIVE: gen_straight2 JIC[12] (tools_new/generators/templates/DesignTable_2403_SW2.xlsx: MS33656J chain, VERIFIED vs Brennan) RL; equals the 2026-10-02 proposal; JICB_THDZ@DRIVE: gen_straight2 JIC[12] (tools_new/generators/templates/DesignTable_2403_SW2.xlsx: MS33656J chain, VERIFIED vs Brennan) TZ; equals the 2026-10-02 proposal; JICB_CONEDIA@DRIVE: gen_straight2 JIC[12] (tools_new/generators/templates/DesignTable_2403_SW2.xlsx: MS33656J chain, VERIFIED vs Brennan) CD; equals the 2026-10-02 proposal; JICB_LANDL@DRIVE: gen_straight2 JIC[12] (tools_new/generators/templates/DesignTable_2403_SW2.xlsx: MS33656J chain, VERIFIED vs Brennan) LL; equals the 2026-10-02 proposal; JICB_SEATL@DRIVE: gen_straight2 JIC[12] (tools_new/generators/templates/DesignTable_2403_SW2.xlsx: MS33656J chain, VERIFIED vs Brennan) SL; equals the 2026-10-02 proposal; RELIEFANG@DRIVE: gen_straight2 end_JICM constant (60 deg relief ramp, every 2406 row); equals the 2026-10-02 proposal; SEATB@DRIVE: gen_straight2 end_JICM constant (37 deg flare seat, every 2406 row); equals the 2026-10-02 proposal; $PRP@EndA_Thread: gen_straight2 JIC[12] (tools_new/generators/templates/DesignTable_2403_SW2.xlsx: MS33656J chain, VERIFIED vs Brennan) thread text (format of the built 2406 rows); equals the 2026-10-02 proposal; $PRP@EndB_Thread: gen_straight2 JIC[12] (tools_new/generators/templates/DesignTable_2403_SW2.xlsx: MS33656J chain, VERIFIED vs Brennan) thread text; equals the 2026-10-02 proposal ¦ MODEL: female 37deg JIC port (Brennan 2406 STEPs, one per female size -04..-32): thread minor = ASME B1.1 basic minor, 45deg countersink from the measured dia, minor bore to the measured depth, 37deg internal seat from the minor straight down to the bore (no flat) - measured at every size; the round collar at the female end on the STEP is NOT modelled (hex over the full body); male JIC end MS33656J (VERIFIED); bore D3 from the male tip to the seat | BUILD-MISSING: part exists in OMi catalog but the Air-Way page has no row; needs a second dimensional source ¦ BRENNAN-ONLY (2026-10-18): body sizes from the Brennan TFA catalog alone; built rows of this table are Air-Way | 2406-12-12
2406-12-16 | 1.61 | 0.79674 | 1.38 | 0.65625 | 0.125 | 0.4365 | 0.5965 | 0.1292 | 0.1858 | 60 | 37 | 1.3125 | 0.08333 | 0.7515 | 0.04511 | 0.02083 | 0.08333 | 0.5335 | 0.48614 | 0.4526 | 0.97228 | 0.5 | 0.08333 | 0.48614 | 0.53125 | 1.61 | 0.61 | 1.11 | 2406-12-16 | Female JIC x Male JIC Reducer/Expander, 1 5/16-12 x 1 1/16-12 (female 37deg JIC) | 2406 | 1 5/16-12 | 1 1/16-12 (female 37deg JIC) | ASSUMED | Male JIC end: MS33656J==Brennan (VERIFIED); L23/hex/bore: Air-Way (single source) ¦ MODEL: female 37deg JIC port (Brennan 2406 STEPs, one per female size -04..-32): thread minor = ASME B1.1 basic minor, 45deg countersink from the measured dia, minor bore to the measured depth, 37deg internal seat from the minor straight down to the bore (no flat) - measured at every size; the round collar at the female end on the STEP is NOT modelled (hex over the full body); male JIC end MS33656J (VERIFIED); bore D3 from the male tip to the seat | RESOLVED 2026-09-24 for female -08 ports (was: female-JIC internal end geometry (port depth, internal 37deg seat) UNPUBLISHED - J514/1 paywalled; measure a Brennan 2406 STEP. MS39323 checked: its reducer family does not match this topology.) -> port measured on the Brennan 2406-08-08 STEP ¦ female port reaches 0.465 from the End A tip, inside the End A thread/groove zone (0.911); radial wall there min 0.260 at 0.911 from the tip (OK) | 2406-12-16
2406-12-20 | 1.71 | 0.97572 | 1.69 | 0.8125 | 0.125 | 0.4316 | 0.753 | 0.1288 | 0.2382 | 60 | 37 | 1.625 | 0.08333 | 0.7986 | 0.04511 | 0.02083 | 0.08333 | 0.5335 | 0.48614 | 0.4526 | 0.97228 | 0.5 | 0.08333 | 0.48614 | 0.53125 | 1.71 | 0.61 | 1.21 | 2406-12-20 | Female JIC x Male JIC Reducer/Expander, 1 5/8-12 x 1 1/16-12 (female 37deg JIC) | 2406 | 1 5/8-12 | 1 1/16-12 (female 37deg JIC) | ASSUMED | Male JIC end: MS33656J==Brennan (VERIFIED); L23/hex/bore: Air-Way (single source) ¦ MODEL: female 37deg JIC port (Brennan 2406 STEPs, one per female size -04..-32): thread minor = ASME B1.1 basic minor, 45deg countersink from the measured dia, minor bore to the measured depth, 37deg internal seat from the minor straight down to the bore (no flat) - measured at every size; the round collar at the female end on the STEP is NOT modelled (hex over the full body); male JIC end MS33656J (VERIFIED); bore D3 from the male tip to the seat | RESOLVED 2026-09-24 for female -08 ports (was: female-JIC internal end geometry (port depth, internal 37deg seat) UNPUBLISHED - J514/1 paywalled; measure a Brennan 2406 STEP. MS39323 checked: its reducer family does not match this topology.) -> port measured on the Brennan 2406-08-08 STEP | 2406-12-20
2406-14-10 | 1.73 | 0.79674 | 1.38 | 0.4375 | 0.107 | 0.3553 | 0.386 | 0.1114 | 0.1546 | 60 | 37 | 0.875 | 0.07143 | 0.6213 | 0.03866 | 0.01786 | 0.07143 | 0.5965 | 0.54864 | 0.4831 | 1.0973 | 0.531 | 0.08333 | 0.54864 | 0.59375 | 1.73 | 0.48 | 1.199 | 2406-14-10 | Female JIC x Male JIC Reducer/Expander, 7/8-14 x 1 3/16-12 (female 37deg JIC) | 2406 | 7/8-14 | 1 3/16-12 (female 37deg JIC) | ASSUMED | Male JIC end: MS33656J==Brennan (VERIFIED); L23/hex/bore: Air-Way (single source) ¦ MODEL: female 37deg JIC port (Brennan 2406 STEPs, one per female size -04..-32): thread minor = ASME B1.1 basic minor, 45deg countersink from the measured dia, minor bore to the measured depth, 37deg internal seat from the minor straight down to the bore (no flat) - measured at every size; the round collar at the female end on the STEP is NOT modelled (hex over the full body); male JIC end MS33656J (VERIFIED); bore D3 from the male tip to the seat | RESOLVED 2026-09-24 for female -08 ports (was: female-JIC internal end geometry (port depth, internal 37deg seat) UNPUBLISHED - J514/1 paywalled; measure a Brennan 2406 STEP. MS39323 checked: its reducer family does not match this topology.) -> port measured on the Brennan 2406-08-08 STEP | 2406-14-10
2406-16-04 | 1.84 | 0.86603 | 1.5 | 0.21875 | 0.075 | 0.2608 | 0.182 | 0.0795 | 0.1135 | 60 | 37 | 0.4375 | 0.05 | 0.4538 | 0.02706 | 0.0125 | 0.05 | 0.6585 | 0.61114 | 0.5156 | 1.2223 | 0.563 | 0.08333 | 0.61114 | 0.65625 | 1.84 | 0.17 | 1.277 | 2406-16-04 | Female JIC x Male JIC Reducer/Expander, 7/16-20 x 1 5/16-12 (female 37deg JIC) | 2406 | 7/16-20 | 1 5/16-12 (female 37deg JIC) | ASSUMED | [BRENNAN-CELL 2026-10-20: L23@DRIVE] Male JIC end: MS33656J==Brennan (VERIFIED); L23/hex/bore: Air-Way (single source); L23@DRIVE: Brennan TFA catalog p.7 table TFA-p007-t03 "FJ-MJ STRAIGHT REDUCER (NON-SWIVEL)" row 2406-16-04 col "L0 LGTH" = 1.840 (07_RAW_EXTRACTS/brennan_catalogs/TFA Catalog.pdf; tools/_out/brennan_catalog_20261001/catalog_index.json, page verified True) [user 2026-10-20 Q1: Air-Way value cannot be built -> Brennan ("use brennans")] (Air-Way printed 1.67: with L23 1.67 the -16 female JIC port (seat measured on the Brennan 2406 STEPs, JICF_MEAS[16]) reaches the -04 male end: radial wall -0.009 at 0.550 from the male tip (generator BLOCKED "wall between the female port and the End A thread root/groove"); same dimension (overall length): L23 = Brennan L0 to rounding on 25 of the 56 2406 rows Brennan prints, Air-Way shorter on most others (2406-16-06 1.65 vs 1.84)) ¦ MODEL: female 37deg JIC port (Brennan 2406 STEPs, one per female size -04..-32): thread minor = ASME B1.1 basic minor, 45deg countersink from the measured dia, minor bore to the measured depth, 37deg internal seat from the minor straight down to the bore (no flat) - measured at every size; the round collar at the female end on the STEP is NOT modelled (hex over the full body); male JIC end MS33656J (VERIFIED); bore D3 from the male tip to the seat | RESOLVED 2026-09-24 for female -08 ports (was: female-JIC internal end geometry (port depth, internal 37deg seat) UNPUBLISHED - J514/1 paywalled; measure a Brennan 2406 STEP. MS39323 checked: its reducer family does not match this topology. ¦ 2026-10-20 L23@DRIVE = Brennan 1.84 (Air-Way 1.67 cannot be built: with L23 1.67 the -16 female JIC port (seat measured on the Brennan 2406 STEPs, JICF_MEAS[16]) reaches the -04 male end: radial wall -0.009 at 0.550 from the male tip (generator BLOCKED "wall between the female port and the End A thread root/groove"); same dimension (overall length): L23 = Brennan L0 to rounding on 25 of the 56 2406 rows Brennan prints, Air-Way shorter on most others (2406-16-06 1.65 vs 1.84))) -> port measured on the Brennan 2406-08-08 STEP | 2406-16-04
2406-16-06 | 1.65 | 0.86603 | 1.5 | 0.28125 | 0.083 | 0.2515 | 0.2405 | 0.0898 | 0.1082 | 60 | 37 | 0.5625 | 0.05556 | 0.4495 | 0.03007 | 0.01389 | 0.05556 | 0.6585 | 0.61114 | 0.5156 | 1.2223 | 0.563 | 0.08333 | 0.61114 | 0.65625 | 1.65 | 0.3 | 1.087 | 2406-16-06 | Female JIC x Male JIC Reducer/Expander, 9/16-18 x 1 5/16-12 (female 37deg JIC) | 2406 | 9/16-18 | 1 5/16-12 (female 37deg JIC) | ASSUMED | Male JIC end: MS33656J==Brennan (VERIFIED); L23/hex/bore: Air-Way (single source) ¦ MODEL: female 37deg JIC port (Brennan 2406 STEPs, one per female size -04..-32): thread minor = ASME B1.1 basic minor, 45deg countersink from the measured dia, minor bore to the measured depth, 37deg internal seat from the minor straight down to the bore (no flat) - measured at every size; the round collar at the female end on the STEP is NOT modelled (hex over the full body); male JIC end MS33656J (VERIFIED); bore D3 from the male tip to the seat | RESOLVED 2026-09-24 for female -08 ports (was: female-JIC internal end geometry (port depth, internal 37deg seat) UNPUBLISHED - J514/1 paywalled; measure a Brennan 2406 STEP. MS39323 checked: its reducer family does not match this topology.) -> port measured on the Brennan 2406-08-08 STEP ¦ female port reaches 0.276 from the End A tip, inside the End A thread/groove zone (0.556); radial wall there min 0.029 at 0.556 from the tip (THIN) | 2406-16-06
2406-16-08 | 1.72 | 0.86603 | 1.5 | 0.375 | 0.094 | 0.2837 | 0.3295 | 0.0984 | 0.1546 | 60 | 37 | 0.75 | 0.0625 | 0.5367 | 0.03383 | 0.01562 | 0.0625 | 0.6585 | 0.61114 | 0.5156 | 1.2223 | 0.563 | 0.08333 | 0.61114 | 0.65625 | 1.72 | 0.39 | 1.157 | 2406-16-08 | Female JIC x Male JIC Reducer/Expander, 3/4-16 x 1 5/16-12 (female 37deg JIC) | 2406 | 3/4-16 | 1 5/16-12 (female 37deg JIC) | ASSUMED | Male JIC end: MS33656J==Brennan (VERIFIED); L23/hex/bore: Air-Way (single source) ¦ MODEL: female 37deg JIC port (Brennan 2406 STEPs, one per female size -04..-32): thread minor = ASME B1.1 basic minor, 45deg countersink from the measured dia, minor bore to the measured depth, 37deg internal seat from the minor straight down to the bore (no flat) - measured at every size; the round collar at the female end on the STEP is NOT modelled (hex over the full body); male JIC end MS33656J (VERIFIED); bore D3 from the male tip to the seat | RESOLVED 2026-09-24 for female -08 ports (was: female-JIC internal end geometry (port depth, internal 37deg seat) UNPUBLISHED - J514/1 paywalled; measure a Brennan 2406 STEP. MS39323 checked: its reducer family does not match this topology.) -> port measured on the Brennan 2406-08-08 STEP ¦ female port reaches 0.346 from the End A tip, inside the End A thread/groove zone (0.657); radial wall there min 0.095 at 0.657 from the tip (OK) | 2406-16-08
2406-16-10 | 1.79 | 0.86603 | 1.5 | 0.4375 | 0.107 | 0.3553 | 0.386 | 0.1114 | 0.1546 | 60 | 37 | 0.875 | 0.07143 | 0.6213 | 0.03866 | 0.01786 | 0.07143 | 0.6585 | 0.61114 | 0.5156 | 1.2223 | 0.563 | 0.08333 | 0.61114 | 0.65625 | 1.79 | 0.48 | 1.227 | 2406-16-10 | Female JIC x Male JIC Reducer/Expander, 7/8-14 x 1 5/16-12 (female 37deg JIC) | 2406 | 7/8-14 | 1 5/16-12 (female 37deg JIC) | ASSUMED | Male JIC end: MS33656J==Brennan (VERIFIED); L23/hex/bore: Air-Way (single source) ¦ MODEL: female 37deg JIC port (Brennan 2406 STEPs, one per female size -04..-32): thread minor = ASME B1.1 basic minor, 45deg countersink from the measured dia, minor bore to the measured depth, 37deg internal seat from the minor straight down to the bore (no flat) - measured at every size; the round collar at the female end on the STEP is NOT modelled (hex over the full body); male JIC end MS33656J (VERIFIED); bore D3 from the male tip to the seat | RESOLVED 2026-09-24 for female -08 ports (was: female-JIC internal end geometry (port depth, internal 37deg seat) UNPUBLISHED - J514/1 paywalled; measure a Brennan 2406 STEP. MS39323 checked: its reducer family does not match this topology.) -> port measured on the Brennan 2406-08-08 STEP ¦ female port reaches 0.416 from the End A tip, inside the End A thread/groove zone (0.758); radial wall there min 0.128 at 0.758 from the tip (OK) | 2406-16-10
2406-16-12 | 1.82 | 0.86603 | 1.5 | 0.53125 | 0.125 | 0.3895 | 0.4715 | 0.1299 | 0.1851 | 60 | 37 | 1.0625 | 0.08333 | 0.7045 | 0.04511 | 0.02083 | 0.08333 | 0.6585 | 0.61114 | 0.5156 | 1.2223 | 0.563 | 0.08333 | 0.61114 | 0.65625 | 1.82 | 0.61 | 1.257 | 2406-16-12 | Female JIC x Male JIC Reducer/Expander, 1 1/16-12 x 1 5/16-12 (female 37deg JIC) | 2406 | 1 1/16-12 | 1 5/16-12 (female 37deg JIC) | ASSUMED | Male JIC end: MS33656J==Brennan (VERIFIED); L23/hex/bore: Air-Way (single source) ¦ MODEL: female 37deg JIC port (Brennan 2406 STEPs, one per female size -04..-32): thread minor = ASME B1.1 basic minor, 45deg countersink from the measured dia, minor bore to the measured depth, 37deg internal seat from the minor straight down to the bore (no flat) - measured at every size; the round collar at the female end on the STEP is NOT modelled (hex over the full body); male JIC end MS33656J (VERIFIED); bore D3 from the male tip to the seat | RESOLVED 2026-09-24 for female -08 ports (was: female-JIC internal end geometry (port depth, internal 37deg seat) UNPUBLISHED - J514/1 paywalled; measure a Brennan 2406 STEP. MS39323 checked: its reducer family does not match this topology.) -> port measured on the Brennan 2406-08-08 STEP ¦ female port reaches 0.446 from the End A tip, inside the End A thread/groove zone (0.864); radial wall there min 0.157 at 0.864 from the tip (OK) | 2406-16-12
2406-16-14 | 1.86 | 0.86603 | 1.5 | 0.59375 | 0.125 | 0.4155 | 0.534 | 0.1292 | 0.1858 | 60 | 37 | 1.1875 | 0.08333 | 0.7305 | 0.04511 | 0.02083 | 0.08333 | 0.6585 | 0.61114 | 0.5156 | 1.2223 | 0.563 | 0.08333 | 0.61114 | 0.65625 | 1.86 | 0.72 | 1.297 | 2406-16-14 | Female JIC x Male JIC Reducer/Expander, 1 3/16-12 x 1 5/16-12 (female 37deg JIC) | 2406 | 1 3/16-12 | 1 5/16-12 (female 37deg JIC) | ASSUMED | Male JIC end: MS33656J==Brennan (VERIFIED); L23/hex/bore: Air-Way (single source) ¦ MODEL: female 37deg JIC port (Brennan 2406 STEPs, one per female size -04..-32): thread minor = ASME B1.1 basic minor, 45deg countersink from the measured dia, minor bore to the measured depth, 37deg internal seat from the minor straight down to the bore (no flat) - measured at every size; the round collar at the female end on the STEP is NOT modelled (hex over the full body); male JIC end MS33656J (VERIFIED); bore D3 from the male tip to the seat | RESOLVED 2026-09-24 for female -08 ports (was: female-JIC internal end geometry (port depth, internal 37deg seat) UNPUBLISHED - J514/1 paywalled; measure a Brennan 2406 STEP. MS39323 checked: its reducer family does not match this topology.) -> port measured on the Brennan 2406-08-08 STEP | 2406-16-14
2406-16-20 | 1.71 | 0.97572 | 1.69 | 0.8125 | 0.125 | 0.4316 | 0.753 | 0.1288 | 0.2382 | 60 | 37 | 1.625 | 0.08333 | 0.7986 | 0.04511 | 0.02083 | 0.08333 | 0.6585 | 0.61114 | 0.5156 | 1.2223 | 0.563 | 0.08333 | 0.61114 | 0.65625 | 1.71 | 0.84 | 1.147 | 2406-16-20 | Female JIC x Male JIC Reducer/Expander, 1 5/8-12 x 1 5/16-12 (female 37deg JIC) | 2406 | 1 5/8-12 | 1 5/16-12 (female 37deg JIC) | ASSUMED | Male JIC end: MS33656J==Brennan (VERIFIED); L23/hex/bore: Air-Way (single source) ¦ MODEL: female 37deg JIC port (Brennan 2406 STEPs, one per female size -04..-32): thread minor = ASME B1.1 basic minor, 45deg countersink from the measured dia, minor bore to the measured depth, 37deg internal seat from the minor straight down to the bore (no flat) - measured at every size; the round collar at the female end on the STEP is NOT modelled (hex over the full body); male JIC end MS33656J (VERIFIED); bore D3 from the male tip to the seat | RESOLVED 2026-09-24 for female -08 ports (was: female-JIC internal end geometry (port depth, internal 37deg seat) UNPUBLISHED - J514/1 paywalled; measure a Brennan 2406 STEP. MS39323 checked: its reducer family does not match this topology.) -> port measured on the Brennan 2406-08-08 STEP ¦ female port reaches 0.336 from the End A tip, inside the End A thread/groove zone (0.958); radial wall there min 0.284 at 0.958 from the tip (OK) | 2406-16-20
2406-16-24 | 1.81 | 1.1547 | 2 | 0.9375 | 0.125 | 0.5454 | 0.8775 | 0.1298 | 0.2482 | 60 | 37 | 1.875 | 0.08333 | 0.9234 | 0.04511 | 0.02083 | 0.08333 | 0.6585 | 0.61114 | 0.5156 | 1.2223 | 0.563 | 0.08333 | 0.61114 | 0.65625 | 1.81 | 0.84 | 1.247 | 2406-16-24 | Female JIC x Male JIC Reducer/Expander, 1 7/8-12 x 1 5/16-12 (female 37deg JIC) | 2406 | 1 7/8-12 | 1 5/16-12 (female 37deg JIC) | ASSUMED | Male JIC end: MS33656J==Brennan (VERIFIED); L23/hex/bore: Air-Way (single source) ¦ MODEL: female 37deg JIC port (Brennan 2406 STEPs, one per female size -04..-32): thread minor = ASME B1.1 basic minor, 45deg countersink from the measured dia, minor bore to the measured depth, 37deg internal seat from the minor straight down to the bore (no flat) - measured at every size; the round collar at the female end on the STEP is NOT modelled (hex over the full body); male JIC end MS33656J (VERIFIED); bore D3 from the male tip to the seat | RESOLVED 2026-09-24 for female -08 ports (was: female-JIC internal end geometry (port depth, internal 37deg seat) UNPUBLISHED - J514/1 paywalled; measure a Brennan 2406 STEP. MS39323 checked: its reducer family does not match this topology.) -> port measured on the Brennan 2406-08-08 STEP ¦ female port reaches 0.436 from the End A tip, inside the End A thread/groove zone (1.083); radial wall there min 0.390 at 1.083 from the tip (OK) | 2406-16-24
2406-20-08 | 1.84 | 1.1547 | 2 | 0.375 | 0.094 | 0.2837 | 0.3295 | 0.0984 | 0.1546 | 60 | 37 | 0.75 | 0.0625 | 0.5367 | 0.03383 | 0.01562 | 0.0625 | 0.835 | 0.76739 | 0.4954 | 1.5348 | 0.563 | 0.08333 | 0.76739 | 0.8125 | 1.84 | 0.39 | 1.277 | 2406-20-08 | Female JIC x Male JIC Reducer/Expander, 3/4-16 x 1 5/8-12 (female 37deg JIC) | 2406 | 3/4-16 | 1 5/8-12 (female 37deg JIC) | ASSUMED | Male JIC end: MS33656J==Brennan (VERIFIED); L23/hex/bore: Air-Way (single source) ¦ MODEL: female 37deg JIC port (Brennan 2406 STEPs, one per female size -04..-32): thread minor = ASME B1.1 basic minor, 45deg countersink from the measured dia, minor bore to the measured depth, 37deg internal seat from the minor straight down to the bore (no flat) - measured at every size; the round collar at the female end on the STEP is NOT modelled (hex over the full body); male JIC end MS33656J (VERIFIED); bore D3 from the male tip to the seat | RESOLVED 2026-09-24 for female -08 ports (was: female-JIC internal end geometry (port depth, internal 37deg seat) UNPUBLISHED - J514/1 paywalled; measure a Brennan 2406 STEP. MS39323 checked: its reducer family does not match this topology.) -> port measured on the Brennan 2406-08-08 STEP ¦ female port reaches 0.259 from the End A tip, inside the End A thread/groove zone (0.657); radial wall there min 0.029 at 0.657 from the tip (THIN) | 2406-20-08
2406-20-10 | 1.91 | 1.1547 | 2 | 0.4375 | 0.107 | 0.3553 | 0.386 | 0.1114 | 0.1546 | 60 | 37 | 0.875 | 0.07143 | 0.6213 | 0.03866 | 0.01786 | 0.07143 | 0.835 | 0.76739 | 0.4954 | 1.5348 | 0.563 | 0.08333 | 0.76739 | 0.8125 | 1.91 | 0.48 | 1.347 | 2406-20-10 | Female JIC x Male JIC Reducer/Expander, 7/8-14 x 1 5/8-12 (female 37deg JIC) | 2406 | 7/8-14 | 1 5/8-12 (female 37deg JIC) | ASSUMED | Male JIC end: MS33656J==Brennan (VERIFIED); L23/hex/bore: Air-Way (single source) ¦ MODEL: female 37deg JIC port (Brennan 2406 STEPs, one per female size -04..-32): thread minor = ASME B1.1 basic minor, 45deg countersink from the measured dia, minor bore to the measured depth, 37deg internal seat from the minor straight down to the bore (no flat) - measured at every size; the round collar at the female end on the STEP is NOT modelled (hex over the full body); male JIC end MS33656J (VERIFIED); bore D3 from the male tip to the seat | RESOLVED 2026-09-24 for female -08 ports (was: female-JIC internal end geometry (port depth, internal 37deg seat) UNPUBLISHED - J514/1 paywalled; measure a Brennan 2406 STEP. MS39323 checked: its reducer family does not match this topology.) -> port measured on the Brennan 2406-08-08 STEP ¦ female port reaches 0.329 from the End A tip, inside the End A thread/groove zone (0.758); radial wall there min 0.062 at 0.758 from the tip (OK) | 2406-20-10
2406-20-12 | 2.02 | 1.1547 | 2 | 0.53125 | 0.125 | 0.3895 | 0.4715 | 0.1299 | 0.1851 | 60 | 37 | 1.0625 | 0.08333 | 0.7045 | 0.04511 | 0.02083 | 0.08333 | 0.835 | 0.76739 | 0.4954 | 1.5348 | 0.563 | 0.08333 | 0.76739 | 0.8125 | 2.02 | 0.61 | 1.457 | 2406-20-12 | Female JIC x Male JIC Reducer/Expander, 1 1/16-12 x 1 5/8-12 (female 37deg JIC) | 2406 | 1 1/16-12 | 1 5/8-12 (female 37deg JIC) | ASSUMED | Male JIC end: MS33656J==Brennan (VERIFIED); L23/hex/bore: Air-Way (single source) ¦ MODEL: female 37deg JIC port (Brennan 2406 STEPs, one per female size -04..-32): thread minor = ASME B1.1 basic minor, 45deg countersink from the measured dia, minor bore to the measured depth, 37deg internal seat from the minor straight down to the bore (no flat) - measured at every size; the round collar at the female end on the STEP is NOT modelled (hex over the full body); male JIC end MS33656J (VERIFIED); bore D3 from the male tip to the seat | RESOLVED 2026-09-24 for female -08 ports (was: female-JIC internal end geometry (port depth, internal 37deg seat) UNPUBLISHED - J514/1 paywalled; measure a Brennan 2406 STEP. MS39323 checked: its reducer family does not match this topology. ¦ DROP: no matching OMi SKU in catalog feed (2026-09-23) ¦ 2026-10-16: BUILD - the DROP above is void: OMi sells this part, the 2026-09-23 crawl had dropped its SKU ¦ Brennan TFA TFA-p007-t03: agrees on HEXB@HEX, D3@BORE; DIFFERS on L23@DRIVE 2.02 vs Brennan L0 LGTH 2.000 (built to the dimension source, s6)) -> port measured on the Brennan 2406-08-08 STEP ¦ female port reaches 0.439 from the End A tip, inside the End A thread/groove zone (0.864); radial wall there min 0.151 at 0.864 from the tip (OK) | 2406-20-12
2406-20-16 | 2.01 | 1.1547 | 2 | 0.65625 | 0.125 | 0.4365 | 0.5965 | 0.1292 | 0.1858 | 60 | 37 | 1.3125 | 0.08333 | 0.7515 | 0.04511 | 0.02083 | 0.08333 | 0.835 | 0.76739 | 0.4954 | 1.5348 | 0.563 | 0.08333 | 0.76739 | 0.8125 | 2.01 | 0.84 | 1.447 | 2406-20-16 | Female JIC x Male JIC Reducer/Expander, 1 5/16-12 x 1 5/8-12 (female 37deg JIC) | 2406 | 1 5/16-12 | 1 5/8-12 (female 37deg JIC) | ASSUMED | Male JIC end: MS33656J==Brennan (VERIFIED); L23/hex/bore: Air-Way (single source) ¦ MODEL: female 37deg JIC port (Brennan 2406 STEPs, one per female size -04..-32): thread minor = ASME B1.1 basic minor, 45deg countersink from the measured dia, minor bore to the measured depth, 37deg internal seat from the minor straight down to the bore (no flat) - measured at every size; the round collar at the female end on the STEP is NOT modelled (hex over the full body); male JIC end MS33656J (VERIFIED); bore D3 from the male tip to the seat | RESOLVED 2026-09-24 for female -08 ports (was: female-JIC internal end geometry (port depth, internal 37deg seat) UNPUBLISHED - J514/1 paywalled; measure a Brennan 2406 STEP. MS39323 checked: its reducer family does not match this topology. ¦ DROP: no matching OMi SKU in catalog feed (2026-09-23) ¦ 2026-10-16: BUILD - the DROP above is void: OMi sells this part, the 2026-09-23 crawl had dropped its SKU ¦ Brennan TFA TFA-p008-t01: agrees on HEXB@HEX, D3@BORE; DIFFERS on L23@DRIVE 2.01 vs Brennan L0 LGTH 2.000 (built to the dimension source, s6)) -> port measured on the Brennan 2406-08-08 STEP | 2406-20-16
2406-20-24 | 2.14 | 1.1547 | 2 | 0.9375 | 0.125 | 0.5454 | 0.8775 | 0.1298 | 0.2482 | 60 | 37 | 1.875 | 0.08333 | 0.9234 | 0.04511 | 0.02083 | 0.08333 | 0.835 | 0.76739 | 0.4954 | 1.5348 | 0.563 | 0.08333 | 0.76739 | 0.8125 | 2.14 | 1.08 | 1.577 | 2406-20-24 | Female JIC x Male JIC Reducer/Expander, 1 7/8-12 x 1 5/8-12 (female 37deg JIC) | 2406 | 1 7/8-12 | 1 5/8-12 (female 37deg JIC) | ASSUMED | Male JIC end: MS33656J==Brennan (VERIFIED); L23/hex/bore: Air-Way (single source) ¦ MODEL: female 37deg JIC port (Brennan 2406 STEPs, one per female size -04..-32): thread minor = ASME B1.1 basic minor, 45deg countersink from the measured dia, minor bore to the measured depth, 37deg internal seat from the minor straight down to the bore (no flat) - measured at every size; the round collar at the female end on the STEP is NOT modelled (hex over the full body); male JIC end MS33656J (VERIFIED); bore D3 from the male tip to the seat | RESOLVED 2026-09-24 for female -08 ports (was: female-JIC internal end geometry (port depth, internal 37deg seat) UNPUBLISHED - J514/1 paywalled; measure a Brennan 2406 STEP. MS39323 checked: its reducer family does not match this topology.) -> port measured on the Brennan 2406-08-08 STEP | 2406-20-24
2406-24-08 | 2.09 | 1.299 | 2.25 | 0.375 | 0.094 | 0.2837 | 0.3295 | 0.0984 | 0.1546 | 60 | 37 | 0.75 | 0.0625 | 0.5367 | 0.03383 | 0.01562 | 0.0625 | 0.9605 | 0.89239 | 0.5869 | 1.7848 | 0.655 | 0.08333 | 0.89239 | 0.9375 | 2.09 | 0.39 | 1.435 | 2406-24-08 | Female JIC x Male JIC Reducer/Expander, 3/4-16 x 1 7/8-12 (female 37deg JIC) | 2406 | 3/4-16 | 1 7/8-12 (female 37deg JIC) | ASSUMED | Male JIC end: MS33656J==Brennan (VERIFIED); L23/hex/bore: Air-Way (single source) ¦ MODEL: female 37deg JIC port (Brennan 2406 STEPs, one per female size -04..-32): thread minor = ASME B1.1 basic minor, 45deg countersink from the measured dia, minor bore to the measured depth, 37deg internal seat from the minor straight down to the bore (no flat) - measured at every size; the round collar at the female end on the STEP is NOT modelled (hex over the full body); male JIC end MS33656J (VERIFIED); bore D3 from the male tip to the seat | RESOLVED 2026-09-24 for female -08 ports (was: female-JIC internal end geometry (port depth, internal 37deg seat) UNPUBLISHED - J514/1 paywalled; measure a Brennan 2406 STEP. MS39323 checked: its reducer family does not match this topology.) -> port measured on the Brennan 2406-08-08 STEP ¦ female port reaches 0.251 from the End A tip, inside the End A thread/groove zone (0.657); radial wall there min 0.023 at 0.657 from the tip (THIN) | 2406-24-08
2406-24-12 | 2.19 | 1.299 | 2.25 | 0.53125 | 0.125 | 0.3895 | 0.4715 | 0.1299 | 0.1851 | 60 | 37 | 1.0625 | 0.08333 | 0.7045 | 0.04511 | 0.02083 | 0.08333 | 0.9605 | 0.89239 | 0.5869 | 1.7848 | 0.655 | 0.08333 | 0.89239 | 0.9375 | 2.19 | 0.61 | 1.535 | 2406-24-12 | Female JIC x Male JIC Reducer/Expander, 1 1/16-12 x 1 7/8-12 (female 37deg JIC) | 2406 | 1 1/16-12 | 1 7/8-12 (female 37deg JIC) | ASSUMED | Male JIC end: MS33656J==Brennan (VERIFIED); L23/hex/bore: Air-Way (single source) ¦ MODEL: female 37deg JIC port (Brennan 2406 STEPs, one per female size -04..-32): thread minor = ASME B1.1 basic minor, 45deg countersink from the measured dia, minor bore to the measured depth, 37deg internal seat from the minor straight down to the bore (no flat) - measured at every size; the round collar at the female end on the STEP is NOT modelled (hex over the full body); male JIC end MS33656J (VERIFIED); bore D3 from the male tip to the seat | RESOLVED 2026-09-24 for female -08 ports (was: female-JIC internal end geometry (port depth, internal 37deg seat) UNPUBLISHED - J514/1 paywalled; measure a Brennan 2406 STEP. MS39323 checked: its reducer family does not match this topology.) -> port measured on the Brennan 2406-08-08 STEP ¦ female port reaches 0.351 from the End A tip, inside the End A thread/groove zone (0.864); radial wall there min 0.085 at 0.864 from the tip (OK) | 2406-24-12
2406-24-16 | 2.22 | 1.299 | 2.25 | 0.65625 | 0.125 | 0.4365 | 0.5965 | 0.1292 | 0.1858 | 60 | 37 | 1.3125 | 0.08333 | 0.7515 | 0.04511 | 0.02083 | 0.08333 | 0.9605 | 0.89239 | 0.5869 | 1.7848 | 0.655 | 0.08333 | 0.89239 | 0.9375 | 2.22 | 0.84 | 1.565 | 2406-24-16 | Female JIC x Male JIC Reducer/Expander, 1 5/16-12 x 1 7/8-12 (female 37deg JIC) | 2406 | 1 5/16-12 | 1 7/8-12 (female 37deg JIC) | ASSUMED | Male JIC end: MS33656J==Brennan (VERIFIED); L23/hex/bore: Air-Way (single source) ¦ MODEL: female 37deg JIC port (Brennan 2406 STEPs, one per female size -04..-32): thread minor = ASME B1.1 basic minor, 45deg countersink from the measured dia, minor bore to the measured depth, 37deg internal seat from the minor straight down to the bore (no flat) - measured at every size; the round collar at the female end on the STEP is NOT modelled (hex over the full body); male JIC end MS33656J (VERIFIED); bore D3 from the male tip to the seat | RESOLVED 2026-09-24 for female -08 ports (was: female-JIC internal end geometry (port depth, internal 37deg seat) UNPUBLISHED - J514/1 paywalled; measure a Brennan 2406 STEP. MS39323 checked: its reducer family does not match this topology.) -> port measured on the Brennan 2406-08-08 STEP | 2406-24-16
2406-24-20 | 2.14 | 1.299 | 2.25 | 0.8125 | 0.125 | 0.4316 | 0.753 | 0.1288 | 0.2382 | 60 | 37 | 1.625 | 0.08333 | 0.7986 | 0.04511 | 0.02083 | 0.08333 | 0.9605 | 0.89239 | 0.5869 | 1.7848 | 0.655 | 0.08333 | 0.89239 | 0.9375 | 2.14 | 1.08 | 1.485 | 2406-24-20 | Female JIC x Male JIC Reducer/Expander, 1 5/8-12 x 1 7/8-12 (female 37deg JIC) | 2406 | 1 5/8-12 | 1 7/8-12 (female 37deg JIC) | ASSUMED | Male JIC end: MS33656J==Brennan (VERIFIED); L23/hex/bore: Air-Way (single source) ¦ MODEL: female 37deg JIC port (Brennan 2406 STEPs, one per female size -04..-32): thread minor = ASME B1.1 basic minor, 45deg countersink from the measured dia, minor bore to the measured depth, 37deg internal seat from the minor straight down to the bore (no flat) - measured at every size; the round collar at the female end on the STEP is NOT modelled (hex over the full body); male JIC end MS33656J (VERIFIED); bore D3 from the male tip to the seat | RESOLVED 2026-09-24 for female -08 ports (was: female-JIC internal end geometry (port depth, internal 37deg seat) UNPUBLISHED - J514/1 paywalled; measure a Brennan 2406 STEP. MS39323 checked: its reducer family does not match this topology.) -> port measured on the Brennan 2406-08-08 STEP | 2406-24-20
2406-24-32 | 2.14 | 1.5184 | 2.63 | 1.25 | 0.125 | 0.7124 | 1.19 | 0.1292 | 0.3318 | 60 | 37 | 2.5 | 0.08333 | 1.1734 | 0.04511 | 0.02083 | 0.08333 | 0.9605 | 0.89239 | 0.5869 | 1.7848 | 0.655 | 0.08333 | 0.89239 | 0.9375 | 2.14 | 1.31 | 1.485 | 2406-24-32 | Female JIC x Male JIC Reducer/Expander, 2 1/2-12 x 1 7/8-12 (female 37deg JIC) | 2406 | 2 1/2-12 | 1 7/8-12 (female 37deg JIC) | ASSUMED | Male JIC end: MS33656J==Brennan (VERIFIED); L23/hex/bore: Air-Way (single source) ¦ MODEL: female 37deg JIC port (Brennan 2406 STEPs, one per female size -04..-32): thread minor = ASME B1.1 basic minor, 45deg countersink from the measured dia, minor bore to the measured depth, 37deg internal seat from the minor straight down to the bore (no flat) - measured at every size; the round collar at the female end on the STEP is NOT modelled (hex over the full body); male JIC end MS33656J (VERIFIED); bore D3 from the male tip to the seat | RESOLVED 2026-09-24 for female -08 ports (was: female-JIC internal end geometry (port depth, internal 37deg seat) UNPUBLISHED - J514/1 paywalled; measure a Brennan 2406 STEP. MS39323 checked: its reducer family does not match this topology.) -> port measured on the Brennan 2406-08-08 STEP ¦ female port reaches 0.301 from the End A tip, inside the End A thread/groove zone (1.333); radial wall there min 0.412 at 1.333 from the tip (OK) | 2406-24-32
2406-32-16 | 2.58 | 1.6628 | 2.88 | 0.65625 | 0.125 | 0.4365 | 0.5965 | 0.1292 | 0.1858 | 60 | 37 | 1.3125 | 0.08333 | 0.7515 | 0.04511 | 0.02083 | 0.08333 | 1.2735 | 1.2049 | 0.7594 | 2.4098 | 0.828 | 0.08333 | 1.2049 | 1.25 | 2.58 | 0.84 | 1.752 | 2406-32-16 | Female JIC x Male JIC Reducer/Expander, 1 5/16-12 x 2 1/2-12 (female 37deg JIC) | 2406 | 1 5/16-12 | 2 1/2-12 (female 37deg JIC) | ASSUMED | Male JIC end: MS33656J==Brennan (VERIFIED); L23/hex/bore: Air-Way (single source) ¦ MODEL: female 37deg JIC port (Brennan 2406 STEPs, one per female size -04..-32): thread minor = ASME B1.1 basic minor, 45deg countersink from the measured dia, minor bore to the measured depth, 37deg internal seat from the minor straight down to the bore (no flat) - measured at every size; the round collar at the female end on the STEP is NOT modelled (hex over the full body); male JIC end MS33656J (VERIFIED); bore D3 from the male tip to the seat | RESOLVED 2026-09-24 for female -08 ports (was: female-JIC internal end geometry (port depth, internal 37deg seat) UNPUBLISHED - J514/1 paywalled; measure a Brennan 2406 STEP. MS39323 checked: its reducer family does not match this topology.) -> port measured on the Brennan 2406-08-08 STEP ¦ female port reaches 0.153 from the End A tip, inside the End A thread/groove zone (0.911); radial wall there min 0.025 at 0.911 from the tip (THIN) | 2406-32-16
2406-32-20 | 2.58 | 1.6628 | 2.88 | 0.8125 | 0.125 | 0.4316 | 0.753 | 0.1288 | 0.2382 | 60 | 37 | 1.625 | 0.08333 | 0.7986 | 0.04511 | 0.02083 | 0.08333 | 1.2735 | 1.2049 | 0.7594 | 2.4098 | 0.828 | 0.08333 | 1.2049 | 1.25 | 2.58 | 1.08 | 1.752 | 2406-32-20 | Female JIC x Male JIC Reducer/Expander, 1 5/8-12 x 2 1/2-12 (female 37deg JIC) | 2406 | 1 5/8-12 | 2 1/2-12 (female 37deg JIC) | ASSUMED | Male JIC end: MS33656J==Brennan (VERIFIED); L23/hex/bore: Air-Way (single source) ¦ MODEL: female 37deg JIC port (Brennan 2406 STEPs, one per female size -04..-32): thread minor = ASME B1.1 basic minor, 45deg countersink from the measured dia, minor bore to the measured depth, 37deg internal seat from the minor straight down to the bore (no flat) - measured at every size; the round collar at the female end on the STEP is NOT modelled (hex over the full body); male JIC end MS33656J (VERIFIED); bore D3 from the male tip to the seat | RESOLVED 2026-09-24 for female -08 ports (was: female-JIC internal end geometry (port depth, internal 37deg seat) UNPUBLISHED - J514/1 paywalled; measure a Brennan 2406 STEP. MS39323 checked: its reducer family does not match this topology.) -> port measured on the Brennan 2406-08-08 STEP ¦ female port reaches 0.153 from the End A tip, inside the End A thread/groove zone (0.958); radial wall there min 0.146 at 0.958 from the tip (OK) | 2406-32-20
2406-32-24 | 2.61 | 1.6628 | 2.88 | 0.9375 | 0.125 | 0.5454 | 0.8775 | 0.1298 | 0.2482 | 60 | 37 | 1.875 | 0.08333 | 0.9234 | 0.04511 | 0.02083 | 0.08333 | 1.2735 | 1.2049 | 0.7594 | 2.4098 | 0.828 | 0.08333 | 1.2049 | 1.25 | 2.61 | 1.31 | 1.782 | 2406-32-24 | Female JIC x Male JIC Reducer/Expander, 1 7/8-12 x 2 1/2-12 (female 37deg JIC) | 2406 | 1 7/8-12 | 2 1/2-12 (female 37deg JIC) | ASSUMED | Male JIC end: MS33656J==Brennan (VERIFIED); L23/hex/bore: Air-Way (single source) ¦ MODEL: female 37deg JIC port (Brennan 2406 STEPs, one per female size -04..-32): thread minor = ASME B1.1 basic minor, 45deg countersink from the measured dia, minor bore to the measured depth, 37deg internal seat from the minor straight down to the bore (no flat) - measured at every size; the round collar at the female end on the STEP is NOT modelled (hex over the full body); male JIC end MS33656J (VERIFIED); bore D3 from the male tip to the seat | RESOLVED 2026-09-24 for female -08 ports (was: female-JIC internal end geometry (port depth, internal 37deg seat) UNPUBLISHED - J514/1 paywalled; measure a Brennan 2406 STEP. MS39323 checked: its reducer family does not match this topology.) -> port measured on the Brennan 2406-08-08 STEP ¦ female port reaches 0.183 from the End A tip, inside the End A thread/groove zone (1.083); radial wall there min 0.199 at 1.083 from the tip (OK) | 2406-32-24