## Sheet1
| M1@LEG1 | BODYR@LEG1 | NPTF1_MAJR@LEG1 | NPTF1_THDL@LEG1 | NPTF1_TAPER@LEG1 | NPTF1_RELL@LEG1 | M2@LEG2 | BODYR@LEG2 | M3@LEG3 | BODYR@LEG3 | THDMAJR_B3@LEG3 | JIC3_RELIEFL@LEG3 | JIC3_THDZ@LEG3 | JIC3_CONER@LEG3 | JIC3_LANDL@LEG3 | JIC3_SEATL@LEG3 | RELIEFANG3@LEG3 | SEATB3@LEG3 | D1@BORE1 | DEPTH@BORECUT1 | TAPDRILL2@POCKET2 | DEPTH@POCKETCUT2 | D3@BORE3 | DEPTH@BORECUT3 | HELIXDIA@HELIXSK_1 | HEIGHT@HELIX_1 | PITCH@HELIX_1 | PROF_R@THDPROF_1 | APEXR@THDPROF_1 | PROF_AX@THDPROF_1 | HELIXDIA@HELIXSK_2 | HEIGHT@HELIX_2 | PITCH@HELIX_2 | PROF_R@THDPROF_2 | APEXR@THDPROF_2 | PROF_AX@THDPROF_2 | THDDIA@THD_End3 | THDPITCH@THD_End3 | DEPTH@THD_End3 | Profile_Height@THD_End3_PROF | Profile_Land@THD_End3_PROF | THDPITCH@THD_End3_PROF | HEXAF@RUN | HEXL1@RUN_BODY | HEXL2@RUN_BODY | HEXAF@HEX3 | HEXL@HEX3_BODY | $PRP@PartNo | $PRP@Description | $PRP@GeometryRoot | $PRP@End1_Thread | $PRP@End2_Thread | $PRP@End3_Thread | $PRP@DataStatus | $PRP@AxialSource | $COMMENT | $PRP@OMiSKU
2613-04-04-04-FG | 1.09 | 0.375 | 0.26092 | 0.4018 | 1.7899 | 0.1582 | 0.88 | 0.375 | 1.22 | 0.375 | 0.21875 | 0.075 | 0.2608 | 0.182 | 0.0795 | 0.1135 | 60 | 37 | 0.281 | 1.09 | 0.43 | 0.88 | 0.172 | 1.22 | 0.52183 | 0.4018 | 0.05556 | 0.26092 | 0.21647 | 1.09 | 0.43 | 0.67 | 0.05556 | 0.215 | 0.25944 | 0.88 | 0.4375 | 0.05 | 0.2608 | 0.02706 | 0.0125 | 0.05 | 0.75 | 0.53 | 0.62 | 0.75 | 0.67 | 2613-04-04-04-FG | Male Run x Female Run Tee (male JIC branch), 1/4-18 NPTF x 1/4-18 NPTF (female) x 7/16-20 JIC | 2613 | 1/4-18 NPTF | 1/4-18 NPTF (female) | 7/16-20 JIC | ASSUMED | [BRENNAN-ONLY 2026-10-18] OMi catalog SKU dropped by the 2026-09-23 crawl (adapters77, 2026-10-16); NO Air-Way row for this size; 2026-10-18 Brennan allowed (user: "yes use brennan but still differentiate"): legs / flats / bores from the Brennan TFA catalog p.53; tap drill = Air-Way per size (A1); thread majors from the end library ¦ MODEL: forged hex body per the 2603HX pattern (Brennan 2603 + 2650 STEPs): hex bars A/F = max(Air-Way hex, male thread majors), flats normal to Z, run bar continuous through the branch, branch hex arm; hex-end 75deg chamfers and edge fillets NOT modelled; JIC legs: MS33656J chain per dash (2403 table, VERIFIED vs Brennan); Thread feature over THDZ; male NPTF legs: ASME B1.20.3 cone + relief to the Brennan-measured 5404 end length; confirmed on a forged tee by Brennan 5600-16-16-16-FG STEP (hex stops at N - 0.94, relief dia 1.315 = pipe OD, 0.001 proud of the 1.3125 flats); female legs: the forged hex arm stops 0.26 short of the port face and the end is a ROUND COLLAR of dia = the hex flats - MEASURED on the Brennan 2502-06-04-FG, 5502-04-04/-08-08/-16-16-FG, 5504-08-08-FG and 5605-08-08-08-FG STEPs (collar 0.260 at every size and leg; single manufacturer); port-mouth 45deg chamfer and hex chamfers not modelled; female NPTF legs: Air-Way tap drill to MS51503 P1 max (Brennan 5405-08-08 STEP: 1/2 NPTF port drill depth 0.900 = MS51503 P1 max (VERIFIED -08 only)), tapered helix over P1; connecting drill to the axis crossing = the tap drill carried to the crossing (ASSUMPTION: Air-Way publishes no bore for this part); each leg bore runs from its face to the axis crossing; 2613-FG forged body: NO Brennan 2613 STEP - modelled with the forged-tee body measured on the Brennan 2611-06-06-06-FG, 2606-08-08-08-FG and 5603-08-08-08-FG STEPs (run hex bar from the male pipe hex stop through the crossing to the female collar, branch hex arm to the JIC hex face, 0.26 round collar at the female port, flats normal to Z, every bore from its face to the crossing) - ASSUMED for 2613 (same leg kinds, other order); leg order = part-number order: A1 male pipe on +X, A2 female pipe on -X, B3 male JIC branch on +Y; L / L1 / M of the Brennan TFA p.53 table = the A1 / A2 / B3 legs (catalog drawing), A1 DRILL = the male pipe leg bore, B3 DRILL = the JIC leg bore | 2026-10-20 (batch 19 staging, tools/_out/batch19_20261021/B_newspec, NOT shipped): values checked against Brennan TFA p.53 TFA-p053-t02 (L 1.090 = N5, L1 0.880 = N1, M 1.220 = M1, Y FLATS 0.750 = Y1, A1 DRILL 0.281 = D1, B3 DRILL 0.172 = D) - all equal; gate TOOLCHAIN cleared - gen_tee SPEC 2613 (forged tee, legs NPTFM / NPTFF / JICM); DataStatus MISSING -> ASSUMED. NOTE for the user: Air-Way s181 prints the PLAIN 2613-04-04-04 (not the forged -FG): N5 1.09 / N1 0.88 / Y1 0.75 / D1 0.28 / D 0.17 / TAPDRILL 0.43 agree, M1 1.01 vs Brennan forged 1.22 - built to the Brennan -FG value (the plain part is another part; Air-Way has no -FG row) ¦ was: 2026-10-18 (wave 3 adapters, staged, not shipped): NEW row - OMi sells this part (SKU dropped by the 2026-09-23 crawl; two-pass crawl 2026-10-16, tools/_out/adapters77_20261016/REPORT_77.md); Air-Way does not print this size; sizes from the Brennan TFA catalog p.53 alone; marked DimSource BRENNAN | 2613-04-04-04-FG