## Sheet1
| M1@LEG1 | BODYR@LEG1 | NPTF1_MAJR@LEG1 | NPTF1_THDL@LEG1 | NPTF1_TAPER@LEG1 | NPTF1_RELL@LEG1 | M2@LEG2 | BODYR@LEG2 | D1@BORE1 | DEPTH@BORECUT1 | TAPDRILL2@POCKET2 | DEPTH@POCKETCUT2 | D2@BORE2 | DEPTH@BORECUT2 | HELIXDIA@HELIXSK_1 | HEIGHT@HELIX_1 | PITCH@HELIX_1 | PROF_R@THDPROF_1 | APEXR@THDPROF_1 | PROF_AX@THDPROF_1 | HELIXDIA@HELIXSK_2 | HEIGHT@HELIX_2 | PITCH@HELIX_2 | PROF_R@THDPROF_2 | APEXR@THDPROF_2 | PROF_AX@THDPROF_2 | HEXAF@HEX1 | HEXL@HEX1_BODY | HEXAF@HEX2 | HEXL@HEX2_BODY | PUCK_HB@PUCK | PUCK_HT@PUCK | PUCK_R1B@PUCK | PUCK_R1T@PUCK | PUCK_XC@PUCK | $PRP@PartNo | $PRP@Description | $PRP@GeometryRoot | $PRP@End1_Thread | $PRP@End2_Thread | $PRP@DataStatus | $PRP@AxialSource | $COMMENT | $PRP@OMiSKU
5502-08-08-FG | 1.47 | 0.53 | 0.40779 | 0.5337 | 1.7899 | 0.2163 | 1.23 | 0.53 | 0.53 | 1.47 | 0.7 | 0.9 | 0.53 | 1.23 | 0.81557 | 0.5337 | 0.07143 | 0.40779 | 0.35064 | 1.47 | 0.7 | 0.9 | 0.07143 | 0.35 | 0.40714 | 1.23 | 1.06 | 0.72 | 1.06 | 0.97 | 0.53 | 0.53 | 0.3055 | 0.3055 | 0.61149 | 5502-08-08-FG | 90 deg Street Pipe Elbow, 1/2-14 NPTF x 1/2-14 NPTF (female) | 5502 | 1/2-14 NPTF | 1/2-14 NPTF (female) | VERIFIED | Air-Way s128 only (double-pass 46 rows; page footer claimed 47); female NPTF per ANSI B1.20.3 ¦ MODEL: forged elbow body per the 2500HX pattern (Brennan 2500-06-06-FG STEP): one hex arm along each leg, A/F = max(Air-Way hex, JIC thread majors), flats normal to Z, 30deg double-cone corner puck about Z (radius = hex corner, height = flats); hex-end 75deg chamfers and edge fillets NOT modelled; male NPTF legs: ASME B1.20.3 cone + relief to the Brennan-measured 5404 end length; confirmed on a forged tee by Brennan 5600-16-16-16-FG STEP (hex stops at N - 0.94, relief dia 1.315 = pipe OD, 0.001 proud of the 1.3125 flats); female legs: the forged hex arm stops 0.26 short of the port face and the end is a ROUND COLLAR of dia = the hex flats - MEASURED on the Brennan 2502-06-04-FG, 5502-04-04/-08-08/-16-16-FG, 5504-08-08-FG and 5605-08-08-08-FG STEPs (collar 0.260 at every size and leg; single manufacturer); port-mouth 45deg chamfer and hex chamfers not modelled; female NPTF legs: Air-Way tap drill to MS51503 P1 max (Brennan 5405-08-08 STEP: 1/2 NPTF port drill depth 0.900 = MS51503 P1 max (VERIFIED -08 only)), tapered helix over P1; connecting drill to the axis crossing = the part's own D column (ASSUMPTION; capped at the tap drill where larger); each leg bore runs from its face to the axis crossing | A23 (user 2026-10-18): VERIFIED - OMi = Air-Way on W@REF=1.06~1.062; D@BORE=0.53~0.531 | 5502-08-08-FG
5502-02-02-FG | 0.89 | 0.28 | 0.19657 | 0.2639 | 1.7899 | 0.1161 | 0.66 | 0.28 | 0.19 | 0.89 | 0.33 | 0.46 | 0.19 | 0.66 | 0.39314 | 0.2639 | 0.03704 | 0.19657 | 0.16694 | 0.89 | 0.33 | 0.46 | 0.03704 | 0.165 | 0.19463 | 0.66 | 0.56 | 0.51 | 0.56 | 0.4 | 0.28 | 0.28 | 0.16116 | 0.16116 | 0.32282 | 5502-02-02-FG | 90 deg Street Pipe Elbow, 1/8-27 NPTF x 1/8-27 NPTF (female) | 5502 | 1/8-27 NPTF | 1/8-27 NPTF (female) | ASSUMED | Air-Way s128 only (double-pass 46 rows; page footer claimed 47); female NPTF per ANSI B1.20.3; N@DRIVE: OMi WebsitePartsInfo2026.xlsx Items!N1458 = 0.780 (table had 0.89) [user 2026-10-18 A19]; N@DRIVE: Air-Way 0.89 (raw 07_RAW_EXTRACTS; OMi file / Brennan 0.78) [OMi 2026-10-20 (Triveni): Air-Way over Brennan where Air-Way gives a value, incl. the numbers of OMi's website parts file (= Brennan data)] ¦ MODEL: forged elbow body per the 2500HX pattern (Brennan 2500-06-06-FG STEP): one hex arm along each leg, A/F = max(Air-Way hex, JIC thread majors), flats normal to Z, 30deg double-cone corner puck about Z (radius = hex corner, height = flats); hex-end 75deg chamfers and edge fillets NOT modelled; male NPTF legs: ASME B1.20.3 cone + relief to the Brennan-measured 5404 end length; confirmed on a forged tee by Brennan 5600-16-16-16-FG STEP (hex stops at N - 0.94, relief dia 1.315 = pipe OD, 0.001 proud of the 1.3125 flats); female legs: the forged hex arm stops 0.26 short of the port face and the end is a ROUND COLLAR of dia = the hex flats - MEASURED on the Brennan 2502-06-04-FG, 5502-04-04/-08-08/-16-16-FG, 5504-08-08-FG and 5605-08-08-08-FG STEPs (collar 0.260 at every size and leg; single manufacturer); port-mouth 45deg chamfer and hex chamfers not modelled; female NPTF legs: Air-Way tap drill to MS51503 P1 max (Brennan 5405-08-08 STEP: 1/2 NPTF port drill depth 0.900 = MS51503 P1 max (VERIFIED -08 only)), tapered helix over P1; connecting drill to the axis crossing = the part's own D column (ASSUMPTION; capped at the tap drill where larger); each leg bore runs from its face to the axis crossing | A19 (user 2026-10-18, group 3 open): N@DRIVE 0.89 -> OMi 0.780 (Items!N1458, M109) ¦ 2026-10-20 Air-Way first: N@DRIVE OMi/Brennan 0.78 -> Air-Way 0.89 | 5502-02-02-FG
5502-02-04-FG | 0.9 | 0.375 | 0.19657 | 0.2639 | 1.7899 | 0.1161 | 0.88 | 0.375 | 0.188 | 0.9 | 0.43 | 0.67 | 0.188 | 0.88 | 0.39314 | 0.2639 | 0.03704 | 0.19657 | 0.16694 | 0.9 | 0.43 | 0.67 | 0.05556 | 0.215 | 0.25944 | 0.88 | 0.75 | 0.52 | 0.75 | 0.62 | 0.375 | 0.375 | 0.21601 | 0.21601 | 0.43251 | 5502-02-04-FG | 90 deg Street Pipe Elbow, 1/8-27 NPTF x 1/4-18 NPTF (female) | 5502 | 1/8-27 NPTF | 1/4-18 NPTF (female) | ASSUMED | [BRENNAN-ONLY 2026-10-18] OMi catalog SKU (omindustrial.com collections feed (cs-adapters, carbon-steel-flange-adapters-accessories, carbon-steel-braze-beaded-hose; products.json limit=50, single pass 2026-09-23)); Air-Way has this size only as 5502-02-04 (differs by -FG/-UNPL suffix) -> dims NOT copied -> 2026-10-18 Brennan allowed (user: "yes use brennan but still differentiate"): N@DRIVE: Brennan TFA catalog p.31 table TFA-p031-t03 "5502-FG MP-FP 90 DEG ELBOW STREET ELBOW" row 5502-02-04-FG col "N LGTH" = "0.900" (07_RAW_EXTRACTS/brennan_catalogs/TFA Catalog.pdf; tools/_out/brennan_catalog_20261001/catalog_verified.json, line_y 457.2, page verified True) [Brennan = yes 2026-10-18] - axis crossing to the male NPTF tip (column mapping: REPORT.md, table 5502); = OMi WebsitePartsInfo2026 Items!N1459 "M 1 Size" = 0.900 (same value; OMi and Brennan count as one source); N1@DRIVE: Brennan TFA catalog p.31 table TFA-p031-t03 "5502-FG MP-FP 90 DEG ELBOW STREET ELBOW" row 5502-02-04-FG col "N1 LGTH" = "0.880" (07_RAW_EXTRACTS/brennan_catalogs/TFA Catalog.pdf; tools/_out/brennan_catalog_20261001/catalog_verified.json, line_y 457.2, page verified True) [Brennan = yes 2026-10-18] - axis crossing to the female NPTF port face (column mapping: REPORT.md, table 5502); = OMi WebsitePartsInfo2026 Items!P1459 "L 1 Size" = 0.880 (same value; OMi and Brennan count as one source); W@REF: Brennan TFA catalog p.31 table TFA-p031-t03 "5502-FG MP-FP 90 DEG ELBOW STREET ELBOW" row 5502-02-04-FG col "Y FLATS" = "0.750" (07_RAW_EXTRACTS/brennan_catalogs/TFA Catalog.pdf; tools/_out/brennan_catalog_20261001/catalog_verified.json, line_y 457.2, page verified True) [Brennan = yes 2026-10-18] - forged body flats (column mapping: REPORT.md, table 5502); = OMi WebsitePartsInfo2026 Items!R1459 "Hex Flat" = 0.750 (same value; OMi and Brennan count as one source); D@BORE: Brennan TFA catalog p.31 table TFA-p031-t03 "5502-FG MP-FP 90 DEG ELBOW STREET ELBOW" row 5502-02-04-FG col "A1 DRILL" = "0.188" (07_RAW_EXTRACTS/brennan_catalogs/TFA Catalog.pdf; tools/_out/brennan_catalog_20261001/catalog_verified.json, line_y 457.2, page verified True) [Brennan = yes 2026-10-18] - male end drill (column mapping: REPORT.md, table 5502); = OMi WebsitePartsInfo2026 Items!S1459 "Side 1 ID" = 0.188 (same value; OMi and Brennan count as one source); TAPDRILL@BORE: end library: tap drill of the -04 female NPTF port = 0.43 (gen_straight2 FPT[4] = templates/DesignTable_2405_SW2.xlsx TAPDRILL@BORE_A; = Air-Way's per-size tap drill of OPEN_QUESTIONS A1) [Q-TRANSFER-TAPDRILL = A1 answered YES 2026-10-18 (00_DOCS/ANSWERS_2026-10-18.md): Air-Way per-size tap drill on existing families]; THDMAJ_A1@DRIVE: end library: pipe OD of the -02 NPTF thread = 0.405 (ASME B1.20.1 Table 2, tools generators/ms51500.py NPTF[2], as on every built pipe end; thread from the part number) [Q-TRANSFER-ENDLIB yes 2026-10-08]; THDMAJ_A2@DRIVE: end library: pipe OD of the -04 NPTF thread = 0.54 (ASME B1.20.1 Table 2, tools generators/ms51500.py NPTF[4], as on every built pipe end; thread from the part number) [Q-TRANSFER-ENDLIB yes 2026-10-08]; $PRP@Threads: thread callouts from the part number dashes in the format of the table's other rows; = Brennan TFA-p031-t03 thread columns (A1 NPTF 1/8-27, A2 NPTF 1/4-18) and OMi Items Side 1 / 2 / 3 Thread ¦ MODEL: forged elbow body per the 2500HX pattern (Brennan 2500-06-06-FG STEP): one hex arm along each leg, A/F = max(Air-Way hex, JIC thread majors), flats normal to Z, 30deg double-cone corner puck about Z (radius = hex corner, height = flats); hex-end 75deg chamfers and edge fillets NOT modelled; male NPTF legs: ASME B1.20.3 cone + relief to the Brennan-measured 5404 end length; confirmed on a forged tee by Brennan 5600-16-16-16-FG STEP (hex stops at N - 0.94, relief dia 1.315 = pipe OD, 0.001 proud of the 1.3125 flats); female legs: the forged hex arm stops 0.26 short of the port face and the end is a ROUND COLLAR of dia = the hex flats - MEASURED on the Brennan 2502-06-04-FG, 5502-04-04/-08-08/-16-16-FG, 5504-08-08-FG and 5605-08-08-08-FG STEPs (collar 0.260 at every size and leg; single manufacturer); port-mouth 45deg chamfer and hex chamfers not modelled; female NPTF legs: Air-Way tap drill to MS51503 P1 max (Brennan 5405-08-08 STEP: 1/2 NPTF port drill depth 0.900 = MS51503 P1 max (VERIFIED -08 only)), tapered helix over P1; connecting drill to the axis crossing = the part's own D column (ASSUMPTION; capped at the tap drill where larger); each leg bore runs from its face to the axis crossing | BUILD-NEAR: forged (-FG) and non-FG variants differ in length on other series, so 5502-02-04 dims are NOT assumed; confirm before modelling ¦ 2026-10-18 Brennan = yes (wave2 tee_elbow, staged, not shipped): sizes from the Brennan TFA catalog (= OMi Items, one source), end details from the end library; marked $PRP@DimSource BRENNAN (to undo: clear the BRENNAN cells, set the row MISSING, regenerate) | 5502-02-04-FG
5502-04-02-FG | 1.09 | 0.375 | 0.26092 | 0.4018 | 1.7899 | 0.1582 | 0.67 | 0.375 | 0.28 | 1.09 | 0.33 | 0.46 | 0.28 | 0.67 | 0.52183 | 0.4018 | 0.05556 | 0.26092 | 0.21647 | 1.09 | 0.33 | 0.46 | 0.03704 | 0.165 | 0.19463 | 0.67 | 0.75 | 0.53 | 0.75 | 0.463 | 0.375 | 0.375 | 0.21601 | 0.21601 | 0.43251 | 5502-04-02-FG | 90 deg Street Pipe Elbow, 1/4-18 NPTF x 1/8-27 NPTF (female) | 5502 | 1/4-18 NPTF | 1/8-27 NPTF (female) | ASSUMED | Air-Way s128 only (double-pass 46 rows; page footer claimed 47); female NPTF per ANSI B1.20.3; W@REF: OMi WebsitePartsInfo2026.xlsx Items!R1461 Hex Flat = 0.562 (table had 0.75) [user 2026-09-25: OMi dims > Air-Way, ASSUMED]; W@REF: Air-Way 0.75 (raw 07_RAW_EXTRACTS; OMi file / Brennan 0.562) [OMi 2026-10-20 (Triveni): Air-Way over Brennan where Air-Way gives a value, incl. the numbers of OMi's website parts file (= Brennan data)] ¦ MODEL: forged elbow body per the 2500HX pattern (Brennan 2500-06-06-FG STEP): one hex arm along each leg, A/F = max(Air-Way hex, JIC thread majors), flats normal to Z, 30deg double-cone corner puck about Z (radius = hex corner, height = flats); hex-end 75deg chamfers and edge fillets NOT modelled; male NPTF legs: ASME B1.20.3 cone + relief to the Brennan-measured 5404 end length; confirmed on a forged tee by Brennan 5600-16-16-16-FG STEP (hex stops at N - 0.94, relief dia 1.315 = pipe OD, 0.001 proud of the 1.3125 flats); female legs: the forged hex arm stops 0.26 short of the port face and the end is a ROUND COLLAR of dia = the hex flats - MEASURED on the Brennan 2502-06-04-FG, 5502-04-04/-08-08/-16-16-FG, 5504-08-08-FG and 5605-08-08-08-FG STEPs (collar 0.260 at every size and leg; single manufacturer); port-mouth 45deg chamfer and hex chamfers not modelled; female NPTF legs: Air-Way tap drill to MS51503 P1 max (Brennan 5405-08-08 STEP: 1/2 NPTF port drill depth 0.900 = MS51503 P1 max (VERIFIED -08 only)), tapered helix over P1; connecting drill to the axis crossing = the part's own D column (ASSUMPTION; capped at the tap drill where larger); each leg bore runs from its face to the axis crossing | 2026-10-20 Air-Way first: W@REF OMi/Brennan 0.562 -> Air-Way 0.75 ¦ leg 2 hex arm 0.463 barely clears the corner puck (radius 0.433) | 5502-04-02-FG
5502-04-04-FG | 1.09 | 0.375 | 0.26092 | 0.4018 | 1.7899 | 0.1582 | 0.88 | 0.375 | 0.28 | 1.09 | 0.43 | 0.67 | 0.28 | 0.88 | 0.52183 | 0.4018 | 0.05556 | 0.26092 | 0.21647 | 1.09 | 0.43 | 0.67 | 0.05556 | 0.215 | 0.25944 | 0.88 | 0.75 | 0.53 | 0.75 | 0.62 | 0.375 | 0.375 | 0.21601 | 0.21601 | 0.43251 | 5502-04-04-FG | 90 deg Street Pipe Elbow, 1/4-18 NPTF x 1/4-18 NPTF (female) | 5502 | 1/4-18 NPTF | 1/4-18 NPTF (female) | VERIFIED | Air-Way s128 only (double-pass 46 rows; page footer claimed 47); female NPTF per ANSI B1.20.3 ¦ MODEL: forged elbow body per the 2500HX pattern (Brennan 2500-06-06-FG STEP): one hex arm along each leg, A/F = max(Air-Way hex, JIC thread majors), flats normal to Z, 30deg double-cone corner puck about Z (radius = hex corner, height = flats); hex-end 75deg chamfers and edge fillets NOT modelled; male NPTF legs: ASME B1.20.3 cone + relief to the Brennan-measured 5404 end length; confirmed on a forged tee by Brennan 5600-16-16-16-FG STEP (hex stops at N - 0.94, relief dia 1.315 = pipe OD, 0.001 proud of the 1.3125 flats); female legs: the forged hex arm stops 0.26 short of the port face and the end is a ROUND COLLAR of dia = the hex flats - MEASURED on the Brennan 2502-06-04-FG, 5502-04-04/-08-08/-16-16-FG, 5504-08-08-FG and 5605-08-08-08-FG STEPs (collar 0.260 at every size and leg; single manufacturer); port-mouth 45deg chamfer and hex chamfers not modelled; female NPTF legs: Air-Way tap drill to MS51503 P1 max (Brennan 5405-08-08 STEP: 1/2 NPTF port drill depth 0.900 = MS51503 P1 max (VERIFIED -08 only)), tapered helix over P1; connecting drill to the axis crossing = the part's own D column (ASSUMPTION; capped at the tap drill where larger); each leg bore runs from its face to the axis crossing | A23 (user 2026-10-18): VERIFIED - OMi = Air-Way on W@REF=0.75~0.750; D@BORE=0.28~0.281 | 5502-04-04-FG
5502-04-06-FG | 1.22 | 0.44 | 0.26092 | 0.4018 | 1.7899 | 0.1582 | 1.02 | 0.44 | 0.28 | 1.22 | 0.57 | 0.68 | 0.28 | 1.02 | 0.52183 | 0.4018 | 0.05556 | 0.26092 | 0.21647 | 1.22 | 0.57 | 0.68 | 0.05556 | 0.285 | 0.32944 | 1.02 | 0.88 | 0.66 | 0.88 | 0.76 | 0.44 | 0.44 | 0.25353 | 0.25353 | 0.50757 | 5502-04-06-FG | 90 deg Street Pipe Elbow, 1/4-18 NPTF x 3/8-18 NPTF (female) | 5502 | 1/4-18 NPTF | 3/8-18 NPTF (female) | VERIFIED | Air-Way s128 only (double-pass 46 rows; page footer claimed 47); female NPTF per ANSI B1.20.3 ¦ MODEL: forged elbow body per the 2500HX pattern (Brennan 2500-06-06-FG STEP): one hex arm along each leg, A/F = max(Air-Way hex, JIC thread majors), flats normal to Z, 30deg double-cone corner puck about Z (radius = hex corner, height = flats); hex-end 75deg chamfers and edge fillets NOT modelled; male NPTF legs: ASME B1.20.3 cone + relief to the Brennan-measured 5404 end length; confirmed on a forged tee by Brennan 5600-16-16-16-FG STEP (hex stops at N - 0.94, relief dia 1.315 = pipe OD, 0.001 proud of the 1.3125 flats); female legs: the forged hex arm stops 0.26 short of the port face and the end is a ROUND COLLAR of dia = the hex flats - MEASURED on the Brennan 2502-06-04-FG, 5502-04-04/-08-08/-16-16-FG, 5504-08-08-FG and 5605-08-08-08-FG STEPs (collar 0.260 at every size and leg; single manufacturer); port-mouth 45deg chamfer and hex chamfers not modelled; female NPTF legs: Air-Way tap drill to MS51503 P1 max (Brennan 5405-08-08 STEP: 1/2 NPTF port drill depth 0.900 = MS51503 P1 max (VERIFIED -08 only)), tapered helix over P1; connecting drill to the axis crossing = the part's own D column (ASSUMPTION; capped at the tap drill where larger); each leg bore runs from its face to the axis crossing | A23 (user 2026-10-18): VERIFIED - OMi = Air-Way on W@REF=0.88~0.875; D@BORE=0.28~0.281 | 5502-04-06-FG
5502-06-04-FG | 1.22 | 0.44 | 0.32823 | 0.4078 | 1.7899 | 0.1522 | 1.01 | 0.44 | 0.41 | 1.22 | 0.43 | 0.67 | 0.41 | 1.01 | 0.65645 | 0.4078 | 0.05556 | 0.32823 | 0.28378 | 1.22 | 0.43 | 0.67 | 0.05556 | 0.215 | 0.25944 | 1.01 | 0.88 | 0.66 | 0.88 | 0.75 | 0.44 | 0.44 | 0.25353 | 0.25353 | 0.50757 | 5502-06-04-FG | 90 deg Street Pipe Elbow, 3/8-18 NPTF x 1/4-18 NPTF (female) | 5502 | 3/8-18 NPTF | 1/4-18 NPTF (female) | VERIFIED | Air-Way s128 only (double-pass 46 rows; page footer claimed 47); female NPTF per ANSI B1.20.3 ¦ MODEL: forged elbow body per the 2500HX pattern (Brennan 2500-06-06-FG STEP): one hex arm along each leg, A/F = max(Air-Way hex, JIC thread majors), flats normal to Z, 30deg double-cone corner puck about Z (radius = hex corner, height = flats); hex-end 75deg chamfers and edge fillets NOT modelled; male NPTF legs: ASME B1.20.3 cone + relief to the Brennan-measured 5404 end length; confirmed on a forged tee by Brennan 5600-16-16-16-FG STEP (hex stops at N - 0.94, relief dia 1.315 = pipe OD, 0.001 proud of the 1.3125 flats); female legs: the forged hex arm stops 0.26 short of the port face and the end is a ROUND COLLAR of dia = the hex flats - MEASURED on the Brennan 2502-06-04-FG, 5502-04-04/-08-08/-16-16-FG, 5504-08-08-FG and 5605-08-08-08-FG STEPs (collar 0.260 at every size and leg; single manufacturer); port-mouth 45deg chamfer and hex chamfers not modelled; female NPTF legs: Air-Way tap drill to MS51503 P1 max (Brennan 5405-08-08 STEP: 1/2 NPTF port drill depth 0.900 = MS51503 P1 max (VERIFIED -08 only)), tapered helix over P1; connecting drill to the axis crossing = the part's own D column (ASSUMPTION; capped at the tap drill where larger); each leg bore runs from its face to the axis crossing | A23 (user 2026-10-18): VERIFIED - OMi = Air-Way on W@REF=0.88~0.875; D@BORE=0.41~0.406 | 5502-06-04-FG
5502-06-06-FG | 1.22 | 0.44 | 0.32823 | 0.4078 | 1.7899 | 0.1522 | 1.02 | 0.44 | 0.41 | 1.22 | 0.57 | 0.68 | 0.41 | 1.02 | 0.65645 | 0.4078 | 0.05556 | 0.32823 | 0.28378 | 1.22 | 0.57 | 0.68 | 0.05556 | 0.285 | 0.32944 | 1.02 | 0.88 | 0.66 | 0.88 | 0.76 | 0.44 | 0.44 | 0.25353 | 0.25353 | 0.50757 | 5502-06-06-FG | 90 deg Street Pipe Elbow, 3/8-18 NPTF x 3/8-18 NPTF (female) | 5502 | 3/8-18 NPTF | 3/8-18 NPTF (female) | VERIFIED | Air-Way s128 only (double-pass 46 rows; page footer claimed 47); female NPTF per ANSI B1.20.3 ¦ MODEL: forged elbow body per the 2500HX pattern (Brennan 2500-06-06-FG STEP): one hex arm along each leg, A/F = max(Air-Way hex, JIC thread majors), flats normal to Z, 30deg double-cone corner puck about Z (radius = hex corner, height = flats); hex-end 75deg chamfers and edge fillets NOT modelled; male NPTF legs: ASME B1.20.3 cone + relief to the Brennan-measured 5404 end length; confirmed on a forged tee by Brennan 5600-16-16-16-FG STEP (hex stops at N - 0.94, relief dia 1.315 = pipe OD, 0.001 proud of the 1.3125 flats); female legs: the forged hex arm stops 0.26 short of the port face and the end is a ROUND COLLAR of dia = the hex flats - MEASURED on the Brennan 2502-06-04-FG, 5502-04-04/-08-08/-16-16-FG, 5504-08-08-FG and 5605-08-08-08-FG STEPs (collar 0.260 at every size and leg; single manufacturer); port-mouth 45deg chamfer and hex chamfers not modelled; female NPTF legs: Air-Way tap drill to MS51503 P1 max (Brennan 5405-08-08 STEP: 1/2 NPTF port drill depth 0.900 = MS51503 P1 max (VERIFIED -08 only)), tapered helix over P1; connecting drill to the axis crossing = the part's own D column (ASSUMPTION; capped at the tap drill where larger); each leg bore runs from its face to the axis crossing | A23 (user 2026-10-18): VERIFIED - OMi = Air-Way on W@REF=0.88~0.875; D@BORE=0.41~0.406 | 5502-06-06-FG
5502-06-08-FG | 1.28 | 0.531 | 0.32823 | 0.4078 | 1.7899 | 0.1522 | 1.23 | 0.531 | 0.406 | 1.28 | 0.7 | 0.9 | 0.406 | 1.23 | 0.65645 | 0.4078 | 0.05556 | 0.32823 | 0.28378 | 1.28 | 0.7 | 0.9 | 0.07143 | 0.35 | 0.40714 | 1.23 | 1.062 | 0.72 | 1.062 | 0.97 | 0.531 | 0.531 | 0.30607 | 0.30607 | 0.61265 | 5502-06-08-FG | 90 deg Street Pipe Elbow, 3/8-18 NPTF x 1/2-14 NPTF (female) | 5502 | 3/8-18 NPTF | 1/2-14 NPTF (female) | ASSUMED | [BRENNAN-ONLY 2026-10-18] OMi catalog SKU (omindustrial.com collections feed (cs-adapters, carbon-steel-flange-adapters-accessories, carbon-steel-braze-beaded-hose; products.json limit=50, single pass 2026-09-23)); Air-Way has this size only as 5502-06-08 (differs by -FG/-UNPL suffix) -> dims NOT copied -> 2026-10-18 Brennan allowed (user: "yes use brennan but still differentiate"): N@DRIVE: Brennan TFA catalog p.31 table TFA-p031-t03 "5502-FG MP-FP 90 DEG ELBOW STREET ELBOW" row 5502-06-08-FG col "N LGTH" = "1.280" (07_RAW_EXTRACTS/brennan_catalogs/TFA Catalog.pdf; tools/_out/brennan_catalog_20261001/catalog_verified.json, line_y 527.8, page verified True) [Brennan = yes 2026-10-18] - axis crossing to the male NPTF tip (column mapping: REPORT.md, table 5502); = OMi WebsitePartsInfo2026 Items!N1468 "M 1 Size" = 1.280 (same value; OMi and Brennan count as one source); N1@DRIVE: Brennan TFA catalog p.31 table TFA-p031-t03 "5502-FG MP-FP 90 DEG ELBOW STREET ELBOW" row 5502-06-08-FG col "N1 LGTH" = "1.230" (07_RAW_EXTRACTS/brennan_catalogs/TFA Catalog.pdf; tools/_out/brennan_catalog_20261001/catalog_verified.json, line_y 527.8, page verified True) [Brennan = yes 2026-10-18] - axis crossing to the female NPTF port face (column mapping: REPORT.md, table 5502); = OMi WebsitePartsInfo2026 Items!P1468 "L 1 Size" = 1.230 (same value; OMi and Brennan count as one source); W@REF: Brennan TFA catalog p.31 table TFA-p031-t03 "5502-FG MP-FP 90 DEG ELBOW STREET ELBOW" row 5502-06-08-FG col "Y FLATS" = "1.062" (07_RAW_EXTRACTS/brennan_catalogs/TFA Catalog.pdf; tools/_out/brennan_catalog_20261001/catalog_verified.json, line_y 527.8, page verified True) [Brennan = yes 2026-10-18] - forged body flats (column mapping: REPORT.md, table 5502); = OMi WebsitePartsInfo2026 Items!R1468 "Hex Flat" = 1.062 (same value; OMi and Brennan count as one source); D@BORE: Brennan TFA catalog p.31 table TFA-p031-t03 "5502-FG MP-FP 90 DEG ELBOW STREET ELBOW" row 5502-06-08-FG col "A1 DRILL" = "0.406" (07_RAW_EXTRACTS/brennan_catalogs/TFA Catalog.pdf; tools/_out/brennan_catalog_20261001/catalog_verified.json, line_y 527.8, page verified True) [Brennan = yes 2026-10-18] - male end drill (column mapping: REPORT.md, table 5502); = OMi WebsitePartsInfo2026 Items!S1468 "Side 1 ID" = 0.406 (same value; OMi and Brennan count as one source); TAPDRILL@BORE: end library: tap drill of the -08 female NPTF port = 0.7 (gen_straight2 FPT[8] = templates/DesignTable_2405_SW2.xlsx TAPDRILL@BORE_A; = Air-Way's per-size tap drill of OPEN_QUESTIONS A1) [Q-TRANSFER-TAPDRILL = A1 answered YES 2026-10-18 (00_DOCS/ANSWERS_2026-10-18.md): Air-Way per-size tap drill on existing families]; THDMAJ_A1@DRIVE: end library: pipe OD of the -06 NPTF thread = 0.675 (ASME B1.20.1 Table 2, tools generators/ms51500.py NPTF[6], as on every built pipe end; thread from the part number) [Q-TRANSFER-ENDLIB yes 2026-10-08]; THDMAJ_A2@DRIVE: end library: pipe OD of the -08 NPTF thread = 0.84 (ASME B1.20.1 Table 2, tools generators/ms51500.py NPTF[8], as on every built pipe end; thread from the part number) [Q-TRANSFER-ENDLIB yes 2026-10-08]; $PRP@Threads: thread callouts from the part number dashes in the format of the table's other rows; = Brennan TFA-p031-t03 thread columns (A1 NPTF 3/8-18, A2 NPTF 1/2-14) and OMi Items Side 1 / 2 / 3 Thread ¦ MODEL: forged elbow body per the 2500HX pattern (Brennan 2500-06-06-FG STEP): one hex arm along each leg, A/F = max(Air-Way hex, JIC thread majors), flats normal to Z, 30deg double-cone corner puck about Z (radius = hex corner, height = flats); hex-end 75deg chamfers and edge fillets NOT modelled; male NPTF legs: ASME B1.20.3 cone + relief to the Brennan-measured 5404 end length; confirmed on a forged tee by Brennan 5600-16-16-16-FG STEP (hex stops at N - 0.94, relief dia 1.315 = pipe OD, 0.001 proud of the 1.3125 flats); female legs: the forged hex arm stops 0.26 short of the port face and the end is a ROUND COLLAR of dia = the hex flats - MEASURED on the Brennan 2502-06-04-FG, 5502-04-04/-08-08/-16-16-FG, 5504-08-08-FG and 5605-08-08-08-FG STEPs (collar 0.260 at every size and leg; single manufacturer); port-mouth 45deg chamfer and hex chamfers not modelled; female NPTF legs: Air-Way tap drill to MS51503 P1 max (Brennan 5405-08-08 STEP: 1/2 NPTF port drill depth 0.900 = MS51503 P1 max (VERIFIED -08 only)), tapered helix over P1; connecting drill to the axis crossing = the part's own D column (ASSUMPTION; capped at the tap drill where larger); each leg bore runs from its face to the axis crossing | BUILD-NEAR: forged (-FG) and non-FG variants differ in length on other series, so 5502-06-08 dims are NOT assumed; confirm before modelling ¦ 2026-10-18 Brennan = yes (wave2 tee_elbow, staged, not shipped): sizes from the Brennan TFA catalog (= OMi Items, one source), end details from the end library; marked $PRP@DimSource BRENNAN (to undo: clear the BRENNAN cells, set the row MISSING, regenerate) | 5502-06-08-FG
5502-08-04-FG | 1.47 | 0.53 | 0.40779 | 0.5337 | 1.7899 | 0.2163 | 1 | 0.53 | 0.53 | 1.47 | 0.43 | 0.67 | 0.43 | 1 | 0.81557 | 0.5337 | 0.07143 | 0.40779 | 0.35064 | 1.47 | 0.43 | 0.67 | 0.05556 | 0.215 | 0.25944 | 1 | 1.06 | 0.72 | 1.06 | 0.74 | 0.53 | 0.53 | 0.3055 | 0.3055 | 0.61149 | 5502-08-04-FG | 90 deg Street Pipe Elbow, 1/2-14 NPTF x 1/4-18 NPTF (female) | 5502 | 1/2-14 NPTF | 1/4-18 NPTF (female) | ASSUMED | Air-Way s128 only (double-pass 46 rows; page footer claimed 47); female NPTF per ANSI B1.20.3; W@REF: OMi WebsitePartsInfo2026.xlsx Items!R1469 Hex Flat = 0.875 (table had 1.06) [user 2026-09-25: OMi dims > Air-Way, ASSUMED]; N1@DRIVE: OMi WebsitePartsInfo2026.xlsx Items!P1469 = 1.010 (table had 1) [user 2026-10-18 A19]; N1@DRIVE: Air-Way 1 (raw 07_RAW_EXTRACTS; OMi file / Brennan 1.01) [OMi 2026-10-20 (Triveni): Air-Way over Brennan where Air-Way gives a value, incl. the numbers of OMi's website parts file (= Brennan data)]; W@REF: Air-Way 1.06 (raw 07_RAW_EXTRACTS; OMi file / Brennan 0.875) [OMi 2026-10-20 (Triveni): Air-Way over Brennan where Air-Way gives a value, incl. the numbers of OMi's website parts file (= Brennan data)] ¦ MODEL: forged elbow body per the 2500HX pattern (Brennan 2500-06-06-FG STEP): one hex arm along each leg, A/F = max(Air-Way hex, JIC thread majors), flats normal to Z, 30deg double-cone corner puck about Z (radius = hex corner, height = flats); hex-end 75deg chamfers and edge fillets NOT modelled; male NPTF legs: ASME B1.20.3 cone + relief to the Brennan-measured 5404 end length; confirmed on a forged tee by Brennan 5600-16-16-16-FG STEP (hex stops at N - 0.94, relief dia 1.315 = pipe OD, 0.001 proud of the 1.3125 flats); female legs: the forged hex arm stops 0.26 short of the port face and the end is a ROUND COLLAR of dia = the hex flats - MEASURED on the Brennan 2502-06-04-FG, 5502-04-04/-08-08/-16-16-FG, 5504-08-08-FG and 5605-08-08-08-FG STEPs (collar 0.260 at every size and leg; single manufacturer); port-mouth 45deg chamfer and hex chamfers not modelled; female NPTF legs: Air-Way tap drill to MS51503 P1 max (Brennan 5405-08-08 STEP: 1/2 NPTF port drill depth 0.900 = MS51503 P1 max (VERIFIED -08 only)), tapered helix over P1; connecting drill to the axis crossing = the part's own D column (ASSUMPTION; capped at the tap drill where larger); each leg bore runs from its face to the axis crossing | A19 (user 2026-10-18, group 3 open): N1@DRIVE 1 -> OMi 1.010 (Items!P1469, M110) ¦ 2026-10-20 Air-Way first: N1@DRIVE OMi/Brennan 1.01 -> Air-Way 1 ¦ 2026-10-20 Air-Way first: W@REF OMi/Brennan 0.875 -> Air-Way 1.06 | 5502-08-04-FG
5502-08-06-FG | 1.47 | 0.53 | 0.40779 | 0.5337 | 1.7899 | 0.2163 | 1.01 | 0.53 | 0.53 | 1.47 | 0.57 | 0.68 | 0.53 | 1.01 | 0.81557 | 0.5337 | 0.07143 | 0.40779 | 0.35064 | 1.47 | 0.57 | 0.68 | 0.05556 | 0.285 | 0.32944 | 1.01 | 1.06 | 0.72 | 1.06 | 0.75 | 0.53 | 0.53 | 0.3055 | 0.3055 | 0.61149 | 5502-08-06-FG | 90 deg Street Pipe Elbow, 1/2-14 NPTF x 3/8-18 NPTF (female) | 5502 | 1/2-14 NPTF | 3/8-18 NPTF (female) | ASSUMED | Air-Way s128 only (double-pass 46 rows; page footer claimed 47); female NPTF per ANSI B1.20.3; W@REF: OMi WebsitePartsInfo2026.xlsx Items!R1470 Hex Flat = 0.875 (table had 1.06) [user 2026-09-25: OMi dims > Air-Way, ASSUMED]; N1@DRIVE: OMi WebsitePartsInfo2026.xlsx Items!P1470 = 1.020 (table had 1.01) [user 2026-10-18 A19]; N1@DRIVE: Air-Way 1.01 (raw 07_RAW_EXTRACTS; OMi file / Brennan 1.02) [OMi 2026-10-20 (Triveni): Air-Way over Brennan where Air-Way gives a value, incl. the numbers of OMi's website parts file (= Brennan data)]; W@REF: Air-Way 1.06 (raw 07_RAW_EXTRACTS; OMi file / Brennan 0.875) [OMi 2026-10-20 (Triveni): Air-Way over Brennan where Air-Way gives a value, incl. the numbers of OMi's website parts file (= Brennan data)] ¦ MODEL: forged elbow body per the 2500HX pattern (Brennan 2500-06-06-FG STEP): one hex arm along each leg, A/F = max(Air-Way hex, JIC thread majors), flats normal to Z, 30deg double-cone corner puck about Z (radius = hex corner, height = flats); hex-end 75deg chamfers and edge fillets NOT modelled; male NPTF legs: ASME B1.20.3 cone + relief to the Brennan-measured 5404 end length; confirmed on a forged tee by Brennan 5600-16-16-16-FG STEP (hex stops at N - 0.94, relief dia 1.315 = pipe OD, 0.001 proud of the 1.3125 flats); female legs: the forged hex arm stops 0.26 short of the port face and the end is a ROUND COLLAR of dia = the hex flats - MEASURED on the Brennan 2502-06-04-FG, 5502-04-04/-08-08/-16-16-FG, 5504-08-08-FG and 5605-08-08-08-FG STEPs (collar 0.260 at every size and leg; single manufacturer); port-mouth 45deg chamfer and hex chamfers not modelled; female NPTF legs: Air-Way tap drill to MS51503 P1 max (Brennan 5405-08-08 STEP: 1/2 NPTF port drill depth 0.900 = MS51503 P1 max (VERIFIED -08 only)), tapered helix over P1; connecting drill to the axis crossing = the part's own D column (ASSUMPTION; capped at the tap drill where larger); each leg bore runs from its face to the axis crossing | A19 (user 2026-10-18, group 3 open): N1@DRIVE 1.01 -> OMi 1.020 (Items!P1470, M110) ¦ 2026-10-20 Air-Way first: N1@DRIVE OMi/Brennan 1.02 -> Air-Way 1.01 ¦ 2026-10-20 Air-Way first: W@REF OMi/Brennan 0.875 -> Air-Way 1.06 | 5502-08-06-FG
5502-08-12-FG | 1.59 | 0.655 | 0.40779 | 0.5337 | 1.7899 | 0.2163 | 1.36 | 0.655 | 0.53 | 1.59 | 0.91 | 0.91 | 0.53 | 1.36 | 0.81557 | 0.5337 | 0.07143 | 0.40779 | 0.35064 | 1.59 | 0.91 | 0.91 | 0.07143 | 0.455 | 0.51214 | 1.36 | 1.31 | 0.84 | 1.31 | 1.1 | 0.655 | 0.655 | 0.37766 | 0.37766 | 0.75583 | 5502-08-12-FG | 90 deg Street Pipe Elbow, 1/2-14 NPTF x 3/4-14 NPTF (female) | 5502 | 1/2-14 NPTF | 3/4-14 NPTF (female) | VERIFIED | Air-Way s128 only (double-pass 46 rows; page footer claimed 47); female NPTF per ANSI B1.20.3 ¦ MODEL: forged elbow body per the 2500HX pattern (Brennan 2500-06-06-FG STEP): one hex arm along each leg, A/F = max(Air-Way hex, JIC thread majors), flats normal to Z, 30deg double-cone corner puck about Z (radius = hex corner, height = flats); hex-end 75deg chamfers and edge fillets NOT modelled; male NPTF legs: ASME B1.20.3 cone + relief to the Brennan-measured 5404 end length; confirmed on a forged tee by Brennan 5600-16-16-16-FG STEP (hex stops at N - 0.94, relief dia 1.315 = pipe OD, 0.001 proud of the 1.3125 flats); female legs: the forged hex arm stops 0.26 short of the port face and the end is a ROUND COLLAR of dia = the hex flats - MEASURED on the Brennan 2502-06-04-FG, 5502-04-04/-08-08/-16-16-FG, 5504-08-08-FG and 5605-08-08-08-FG STEPs (collar 0.260 at every size and leg; single manufacturer); port-mouth 45deg chamfer and hex chamfers not modelled; female NPTF legs: Air-Way tap drill to MS51503 P1 max (Brennan 5405-08-08 STEP: 1/2 NPTF port drill depth 0.900 = MS51503 P1 max (VERIFIED -08 only)), tapered helix over P1; connecting drill to the axis crossing = the part's own D column (ASSUMPTION; capped at the tap drill where larger); each leg bore runs from its face to the axis crossing | A23 (user 2026-10-18): VERIFIED - OMi = Air-Way on W@REF=1.31~1.312; D@BORE=0.53~0.531 | 5502-08-12-FG
5502-12-08-FG | 1.59 | 0.531 | 0.51241 | 0.5457 | 1.7899 | 0.2043 | 1.23 | 0.531 | 0.719 | 1.59 | 0.7 | 0.9 | 0.7 | 1.23 | 1.0248 | 0.5457 | 0.07143 | 0.51241 | 0.45527 | 1.59 | 0.7 | 0.9 | 0.07143 | 0.35 | 0.40714 | 1.23 | 1.062 | 0.84 | 1.062 | 0.97 | 0.531 | 0.531 | 0.30607 | 0.30607 | 0.61265 | 5502-12-08-FG | 90 deg Street Pipe Elbow, 3/4-14 NPTF x 1/2-14 NPTF (female) | 5502 | 3/4-14 NPTF | 1/2-14 NPTF (female) | ASSUMED | [BRENNAN-ONLY 2026-10-18] OMi catalog SKU (omindustrial.com collections feed (cs-adapters, carbon-steel-flange-adapters-accessories, carbon-steel-braze-beaded-hose; products.json limit=50, single pass 2026-09-23)); Air-Way has this size only as 5502-12-08 (differs by -FG/-UNPL suffix) -> dims NOT copied -> 2026-10-18 Brennan allowed (user: "yes use brennan but still differentiate"): N@DRIVE: Brennan TFA catalog p.31 table TFA-p031-t03 "5502-FG MP-FP 90 DEG ELBOW STREET ELBOW" row 5502-12-08-FG col "N LGTH" = "1.590" (07_RAW_EXTRACTS/brennan_catalogs/TFA Catalog.pdf; tools/_out/brennan_catalog_20261001/catalog_verified.json, line_y 588.2, page verified True) [Brennan = yes 2026-10-18] - axis crossing to the male NPTF tip (column mapping: REPORT.md, table 5502); = OMi WebsitePartsInfo2026 Items!N1474 "M 1 Size" = 1.590 (same value; OMi and Brennan count as one source); N1@DRIVE: Brennan TFA catalog p.31 table TFA-p031-t03 "5502-FG MP-FP 90 DEG ELBOW STREET ELBOW" row 5502-12-08-FG col "N1 LGTH" = "1.230" (07_RAW_EXTRACTS/brennan_catalogs/TFA Catalog.pdf; tools/_out/brennan_catalog_20261001/catalog_verified.json, line_y 588.2, page verified True) [Brennan = yes 2026-10-18] - axis crossing to the female NPTF port face (column mapping: REPORT.md, table 5502); = OMi WebsitePartsInfo2026 Items!P1474 "L 1 Size" = 1.230 (same value; OMi and Brennan count as one source); W@REF: Brennan TFA catalog p.31 table TFA-p031-t03 "5502-FG MP-FP 90 DEG ELBOW STREET ELBOW" row 5502-12-08-FG col "Y FLATS" = "1.062" (07_RAW_EXTRACTS/brennan_catalogs/TFA Catalog.pdf; tools/_out/brennan_catalog_20261001/catalog_verified.json, line_y 588.2, page verified True) [Brennan = yes 2026-10-18] - forged body flats (column mapping: REPORT.md, table 5502); = OMi WebsitePartsInfo2026 Items!R1474 "Hex Flat" = 1.062 (same value; OMi and Brennan count as one source); D@BORE: Brennan TFA catalog p.31 table TFA-p031-t03 "5502-FG MP-FP 90 DEG ELBOW STREET ELBOW" row 5502-12-08-FG col "A1 DRILL" = "0.719" (07_RAW_EXTRACTS/brennan_catalogs/TFA Catalog.pdf; tools/_out/brennan_catalog_20261001/catalog_verified.json, line_y 588.2, page verified True) [Brennan = yes 2026-10-18] - male end drill (column mapping: REPORT.md, table 5502); = OMi WebsitePartsInfo2026 Items!S1474 "Side 1 ID" = 0.719 (same value; OMi and Brennan count as one source); TAPDRILL@BORE: end library: tap drill of the -08 female NPTF port = 0.7 (gen_straight2 FPT[8] = templates/DesignTable_2405_SW2.xlsx TAPDRILL@BORE_A; = Air-Way's per-size tap drill of OPEN_QUESTIONS A1) [Q-TRANSFER-TAPDRILL = A1 answered YES 2026-10-18 (00_DOCS/ANSWERS_2026-10-18.md): Air-Way per-size tap drill on existing families]; THDMAJ_A1@DRIVE: end library: pipe OD of the -12 NPTF thread = 1.05 (ASME B1.20.1 Table 2, tools generators/ms51500.py NPTF[12], as on every built pipe end; thread from the part number) [Q-TRANSFER-ENDLIB yes 2026-10-08]; THDMAJ_A2@DRIVE: end library: pipe OD of the -08 NPTF thread = 0.84 (ASME B1.20.1 Table 2, tools generators/ms51500.py NPTF[8], as on every built pipe end; thread from the part number) [Q-TRANSFER-ENDLIB yes 2026-10-08]; $PRP@Threads: thread callouts from the part number dashes in the format of the table's other rows; = Brennan TFA-p031-t03 thread columns (A1 NPTF 3/4-14, A2 NPTF 1/2-14) and OMi Items Side 1 / 2 / 3 Thread ¦ MODEL: forged elbow body per the 2500HX pattern (Brennan 2500-06-06-FG STEP): one hex arm along each leg, A/F = max(Air-Way hex, JIC thread majors), flats normal to Z, 30deg double-cone corner puck about Z (radius = hex corner, height = flats); hex-end 75deg chamfers and edge fillets NOT modelled; male NPTF legs: ASME B1.20.3 cone + relief to the Brennan-measured 5404 end length; confirmed on a forged tee by Brennan 5600-16-16-16-FG STEP (hex stops at N - 0.94, relief dia 1.315 = pipe OD, 0.001 proud of the 1.3125 flats); female legs: the forged hex arm stops 0.26 short of the port face and the end is a ROUND COLLAR of dia = the hex flats - MEASURED on the Brennan 2502-06-04-FG, 5502-04-04/-08-08/-16-16-FG, 5504-08-08-FG and 5605-08-08-08-FG STEPs (collar 0.260 at every size and leg; single manufacturer); port-mouth 45deg chamfer and hex chamfers not modelled; female NPTF legs: Air-Way tap drill to MS51503 P1 max (Brennan 5405-08-08 STEP: 1/2 NPTF port drill depth 0.900 = MS51503 P1 max (VERIFIED -08 only)), tapered helix over P1; connecting drill to the axis crossing = the part's own D column (ASSUMPTION; capped at the tap drill where larger); each leg bore runs from its face to the axis crossing | BUILD-NEAR: forged (-FG) and non-FG variants differ in length on other series, so 5502-12-08 dims are NOT assumed; confirm before modelling ¦ 2026-10-18 Brennan = yes (wave2 tee_elbow, staged, not shipped): sizes from the Brennan TFA catalog (= OMi Items, one source), end details from the end library; marked $PRP@DimSource BRENNAN (to undo: clear the BRENNAN cells, set the row MISSING, regenerate) ¦ leg 1: male NPTF thread dia at L2 1.0589 vs hex flats 1.0620 (round end flush with the flats by 0.0015; Brennan 5600-16-16-16-FG also has its round end proud of the flats, by 0.0012) | 5502-12-08-FG
5502-12-12-FG | 1.59 | 0.655 | 0.51241 | 0.5457 | 1.7899 | 0.2043 | 1.36 | 0.655 | 0.72 | 1.59 | 0.91 | 0.91 | 0.72 | 1.36 | 1.0248 | 0.5457 | 0.07143 | 0.51241 | 0.45527 | 1.59 | 0.91 | 0.91 | 0.07143 | 0.455 | 0.51214 | 1.36 | 1.31 | 0.84 | 1.31 | 1.1 | 0.655 | 0.655 | 0.37766 | 0.37766 | 0.75583 | 5502-12-12-FG | 90 deg Street Pipe Elbow, 3/4-14 NPTF x 3/4-14 NPTF (female) | 5502 | 3/4-14 NPTF | 3/4-14 NPTF (female) | VERIFIED | Air-Way s128 only (double-pass 46 rows; page footer claimed 47); female NPTF per ANSI B1.20.3 ¦ MODEL: forged elbow body per the 2500HX pattern (Brennan 2500-06-06-FG STEP): one hex arm along each leg, A/F = max(Air-Way hex, JIC thread majors), flats normal to Z, 30deg double-cone corner puck about Z (radius = hex corner, height = flats); hex-end 75deg chamfers and edge fillets NOT modelled; male NPTF legs: ASME B1.20.3 cone + relief to the Brennan-measured 5404 end length; confirmed on a forged tee by Brennan 5600-16-16-16-FG STEP (hex stops at N - 0.94, relief dia 1.315 = pipe OD, 0.001 proud of the 1.3125 flats); female legs: the forged hex arm stops 0.26 short of the port face and the end is a ROUND COLLAR of dia = the hex flats - MEASURED on the Brennan 2502-06-04-FG, 5502-04-04/-08-08/-16-16-FG, 5504-08-08-FG and 5605-08-08-08-FG STEPs (collar 0.260 at every size and leg; single manufacturer); port-mouth 45deg chamfer and hex chamfers not modelled; female NPTF legs: Air-Way tap drill to MS51503 P1 max (Brennan 5405-08-08 STEP: 1/2 NPTF port drill depth 0.900 = MS51503 P1 max (VERIFIED -08 only)), tapered helix over P1; connecting drill to the axis crossing = the part's own D column (ASSUMPTION; capped at the tap drill where larger); each leg bore runs from its face to the axis crossing | DROP: no matching OMi SKU in catalog feed (2026-09-23) ¦ 2026-10-16: BUILD - the DROP above is void: OMi sells this part, the 2026-09-23 crawl had dropped its SKU ¦ Brennan TFA TFA-p031-t03: agrees on N@DRIVE, N1@DRIVE, W@REF, D@BORE | 5502-12-12-FG
5502-16-12-FG | 1.97 | 0.815 | 0.6416 | 0.6828 | 1.7899 | 0.2572 | 1.39 | 0.815 | 0.94 | 1.97 | 0.91 | 0.91 | 0.91 | 1.39 | 1.2832 | 0.6828 | 0.08696 | 0.6416 | 0.57203 | 1.97 | 0.91 | 0.91 | 0.07143 | 0.455 | 0.51214 | 1.39 | 1.63 | 1.03 | 1.63 | 1.13 | 0.815 | 0.815 | 0.47004 | 0.47004 | 0.94058 | 5502-16-12-FG | 90 deg Street Pipe Elbow, 1-11 1/2 NPTF x 3/4-14 NPTF (female) | 5502 | 1-11 1/2 NPTF | 3/4-14 NPTF (female) | ASSUMED | Air-Way s128 only (double-pass 46 rows; page footer claimed 47); female NPTF per ANSI B1.20.3; N1@DRIVE: Air-Way 1.39 (raw 07_RAW_EXTRACTS; OMi file / Brennan 1.36) [OMi 2026-10-20 (Triveni): Air-Way over Brennan where Air-Way gives a value, incl. the numbers of OMi's website parts file (= Brennan data)]; W@REF: Air-Way 1.63 (raw 07_RAW_EXTRACTS; OMi file / Brennan 1.312) [OMi 2026-10-20 (Triveni): Air-Way over Brennan where Air-Way gives a value, incl. the numbers of OMi's website parts file (= Brennan data)] ¦ MODEL: forged elbow body per the 2500HX pattern (Brennan 2500-06-06-FG STEP): one hex arm along each leg, A/F = max(Air-Way hex, JIC thread majors), flats normal to Z, 30deg double-cone corner puck about Z (radius = hex corner, height = flats); hex-end 75deg chamfers and edge fillets NOT modelled; male NPTF legs: ASME B1.20.3 cone + relief to the Brennan-measured 5404 end length; confirmed on a forged tee by Brennan 5600-16-16-16-FG STEP (hex stops at N - 0.94, relief dia 1.315 = pipe OD, 0.001 proud of the 1.3125 flats); female legs: the forged hex arm stops 0.26 short of the port face and the end is a ROUND COLLAR of dia = the hex flats - MEASURED on the Brennan 2502-06-04-FG, 5502-04-04/-08-08/-16-16-FG, 5504-08-08-FG and 5605-08-08-08-FG STEPs (collar 0.260 at every size and leg; single manufacturer); port-mouth 45deg chamfer and hex chamfers not modelled; female NPTF legs: Air-Way tap drill to MS51503 P1 max (Brennan 5405-08-08 STEP: 1/2 NPTF port drill depth 0.900 = MS51503 P1 max (VERIFIED -08 only)), tapered helix over P1; connecting drill to the axis crossing = the part's own D column (ASSUMPTION; capped at the tap drill where larger); each leg bore runs from its face to the axis crossing | DROP: no matching OMi SKU in catalog feed (2026-09-23) ¦ 2026-10-16: BUILD - the DROP above is void: OMi sells this part, the 2026-09-23 crawl had dropped its SKU ¦ OMi dims first (user 2026-09-25): W@REF: OMi WebsitePartsInfo2026.xlsx Items!R1477 = 1.312 (table had 1.63) ¦ Brennan TFA TFA-p031-t03: agrees on N@DRIVE, W@REF, D@BORE; DIFFERS on N1@DRIVE 1.39 vs Brennan N1 LGTH 1.360 (built to the dimension source, s6) ¦ A19-style (user 2026-10-18 'yes, apply the 7 pending OMi values'): N1@DRIVE 1.39 -> 1.36 ¦ 2026-10-20 Air-Way first: N1@DRIVE OMi/Brennan 1.36 -> Air-Way 1.39 ¦ 2026-10-20 Air-Way first: W@REF OMi/Brennan 1.312 -> Air-Way 1.63 | 5502-16-12-FG
5502-16-16-FG | 1.97 | 0.815 | 0.6416 | 0.6828 | 1.7899 | 0.2572 | 1.62 | 0.815 | 0.94 | 1.97 | 1.14 | 1.14 | 0.94 | 1.62 | 1.2832 | 0.6828 | 0.08696 | 0.6416 | 0.57203 | 1.97 | 1.14 | 1.14 | 0.08696 | 0.57 | 0.63957 | 1.62 | 1.63 | 1.03 | 1.63 | 1.36 | 0.815 | 0.815 | 0.47004 | 0.47004 | 0.94058 | 5502-16-16-FG | 90 deg Street Pipe Elbow, 1-11 1/2 NPTF x 1-11 1/2 NPTF (female) | 5502 | 1-11 1/2 NPTF | 1-11 1/2 NPTF (female) | VERIFIED | Air-Way s128 only (double-pass 46 rows; page footer claimed 47); female NPTF per ANSI B1.20.3 ¦ MODEL: forged elbow body per the 2500HX pattern (Brennan 2500-06-06-FG STEP): one hex arm along each leg, A/F = max(Air-Way hex, JIC thread majors), flats normal to Z, 30deg double-cone corner puck about Z (radius = hex corner, height = flats); hex-end 75deg chamfers and edge fillets NOT modelled; male NPTF legs: ASME B1.20.3 cone + relief to the Brennan-measured 5404 end length; confirmed on a forged tee by Brennan 5600-16-16-16-FG STEP (hex stops at N - 0.94, relief dia 1.315 = pipe OD, 0.001 proud of the 1.3125 flats); female legs: the forged hex arm stops 0.26 short of the port face and the end is a ROUND COLLAR of dia = the hex flats - MEASURED on the Brennan 2502-06-04-FG, 5502-04-04/-08-08/-16-16-FG, 5504-08-08-FG and 5605-08-08-08-FG STEPs (collar 0.260 at every size and leg; single manufacturer); port-mouth 45deg chamfer and hex chamfers not modelled; female NPTF legs: Air-Way tap drill to MS51503 P1 max (Brennan 5405-08-08 STEP: 1/2 NPTF port drill depth 0.900 = MS51503 P1 max (VERIFIED -08 only)), tapered helix over P1; connecting drill to the axis crossing = the part's own D column (ASSUMPTION; capped at the tap drill where larger); each leg bore runs from its face to the axis crossing | DROP: no matching OMi SKU in catalog feed (2026-09-23) ¦ 2026-10-16: BUILD - the DROP above is void: OMi sells this part, the 2026-09-23 crawl had dropped its SKU ¦ Brennan TFA TFA-p031-t03: agrees on N@DRIVE, N1@DRIVE, W@REF, D@BORE | 5502-16-16-FG
5502-20-16-FG | 2.38 | 0.8125 | 0.81335 | 0.7068 | 1.7899 | 0.2632 | 1.62 | 0.8125 | 1.25 | 2.38 | 1.14 | 1.14 | 1.14 | 1.62 | 1.6267 | 0.7068 | 0.08696 | 0.81335 | 0.74378 | 2.38 | 1.14 | 1.14 | 0.08696 | 0.57 | 0.63957 | 1.62 | 1.625 | 1.41 | 1.625 | 1.36 | 0.8125 | 0.8125 | 0.4686 | 0.4686 | 0.93769 | 5502-20-16-FG | 90 deg Street Pipe Elbow, 1 1/4-11 1/2 NPTF x 1-11 1/2 NPTF (female) | 5502 | 1 1/4-11 1/2 NPTF | 1-11 1/2 NPTF (female) | ASSUMED | [BRENNAN-ONLY 2026-10-18] OMi catalog SKU (omindustrial.com collections feed (cs-adapters, carbon-steel-flange-adapters-accessories, carbon-steel-braze-beaded-hose; products.json limit=50, single pass 2026-09-23)); Air-Way has this size only as 5502-20-16 (differs by -FG/-UNPL suffix) -> dims NOT copied -> 2026-10-18 Brennan allowed (user: "yes use brennan but still differentiate"): N@DRIVE: Brennan TFA catalog p.31 table TFA-p031-t03 "5502-FG MP-FP 90 DEG ELBOW STREET ELBOW" row 5502-20-16-FG col "N LGTH" = "2.380" (07_RAW_EXTRACTS/brennan_catalogs/TFA Catalog.pdf; tools/_out/brennan_catalog_20261001/catalog_verified.json, line_y 648.7, page verified True) [Brennan = yes 2026-10-18] - axis crossing to the male NPTF tip (column mapping: REPORT.md, table 5502); = OMi WebsitePartsInfo2026 Items!N1480 "M 1 Size" = 2.380 (same value; OMi and Brennan count as one source); N1@DRIVE: Brennan TFA catalog p.31 table TFA-p031-t03 "5502-FG MP-FP 90 DEG ELBOW STREET ELBOW" row 5502-20-16-FG col "N1 LGTH" = "1.620" (07_RAW_EXTRACTS/brennan_catalogs/TFA Catalog.pdf; tools/_out/brennan_catalog_20261001/catalog_verified.json, line_y 648.7, page verified True) [Brennan = yes 2026-10-18] - axis crossing to the female NPTF port face (column mapping: REPORT.md, table 5502); = OMi WebsitePartsInfo2026 Items!P1480 "L 1 Size" = 1.620 (same value; OMi and Brennan count as one source); W@REF: Brennan TFA catalog p.31 table TFA-p031-t03 "5502-FG MP-FP 90 DEG ELBOW STREET ELBOW" row 5502-20-16-FG col "Y FLATS" = "1.625" (07_RAW_EXTRACTS/brennan_catalogs/TFA Catalog.pdf; tools/_out/brennan_catalog_20261001/catalog_verified.json, line_y 648.7, page verified True) [Brennan = yes 2026-10-18] - forged body flats (column mapping: REPORT.md, table 5502); = OMi WebsitePartsInfo2026 Items!R1480 "Hex Flat" = 1.625 (same value; OMi and Brennan count as one source); D@BORE: Brennan TFA catalog p.31 table TFA-p031-t03 "5502-FG MP-FP 90 DEG ELBOW STREET ELBOW" row 5502-20-16-FG col "A1 DRILL" = "1.250" (07_RAW_EXTRACTS/brennan_catalogs/TFA Catalog.pdf; tools/_out/brennan_catalog_20261001/catalog_verified.json, line_y 648.7, page verified True) [Brennan = yes 2026-10-18] - male end drill (column mapping: REPORT.md, table 5502); = OMi WebsitePartsInfo2026 Items!S1480 "Side 1 ID" = 1.250 (same value; OMi and Brennan count as one source); TAPDRILL@BORE: end library: tap drill of the -16 female NPTF port = 1.14 (gen_straight2 FPT[16] = templates/DesignTable_2405_SW2.xlsx TAPDRILL@BORE_A; = Air-Way's per-size tap drill of OPEN_QUESTIONS A1) [Q-TRANSFER-TAPDRILL = A1 answered YES 2026-10-18 (00_DOCS/ANSWERS_2026-10-18.md): Air-Way per-size tap drill on existing families]; THDMAJ_A1@DRIVE: end library: pipe OD of the -20 NPTF thread = 1.66 (ASME B1.20.1 Table 2, tools generators/ms51500.py NPTF[20], as on every built pipe end; thread from the part number) [Q-TRANSFER-ENDLIB yes 2026-10-08]; THDMAJ_A2@DRIVE: end library: pipe OD of the -16 NPTF thread = 1.315 (ASME B1.20.1 Table 2, tools generators/ms51500.py NPTF[16], as on every built pipe end; thread from the part number) [Q-TRANSFER-ENDLIB yes 2026-10-08]; $PRP@Threads: thread callouts from the part number dashes in the format of the table's other rows; = Brennan TFA-p031-t03 thread columns (A1 NPTF 1-1/4-11-1/2, A2 NPTF 1-11-1/2) and OMi Items Side 1 / 2 / 3 Thread ¦ MODEL: forged elbow body per the 2500HX pattern (Brennan 2500-06-06-FG STEP): one hex arm along each leg, A/F = max(Air-Way hex, JIC thread majors), flats normal to Z, 30deg double-cone corner puck about Z (radius = hex corner, height = flats); hex-end 75deg chamfers and edge fillets NOT modelled; male NPTF legs: ASME B1.20.3 cone + relief to the Brennan-measured 5404 end length; confirmed on a forged tee by Brennan 5600-16-16-16-FG STEP (hex stops at N - 0.94, relief dia 1.315 = pipe OD, 0.001 proud of the 1.3125 flats); female legs: the forged hex arm stops 0.26 short of the port face and the end is a ROUND COLLAR of dia = the hex flats - MEASURED on the Brennan 2502-06-04-FG, 5502-04-04/-08-08/-16-16-FG, 5504-08-08-FG and 5605-08-08-08-FG STEPs (collar 0.260 at every size and leg; single manufacturer); port-mouth 45deg chamfer and hex chamfers not modelled; female NPTF legs: Air-Way tap drill to MS51503 P1 max (Brennan 5405-08-08 STEP: 1/2 NPTF port drill depth 0.900 = MS51503 P1 max (VERIFIED -08 only)), tapered helix over P1; connecting drill to the axis crossing = the part's own D column (ASSUMPTION; capped at the tap drill where larger); each leg bore runs from its face to the axis crossing | BUILD-NEAR: forged (-FG) and non-FG variants differ in length on other series, so 5502-20-16 dims are NOT assumed; confirm before modelling ¦ 2026-10-18 Brennan = yes (wave2 tee_elbow, staged, not shipped): sizes from the Brennan TFA catalog (= OMi Items, one source), end details from the end library; marked $PRP@DimSource BRENNAN (to undo: clear the BRENNAN cells, set the row MISSING, regenerate) ¦ leg 1: male NPTF thread dia at L2 1.6709 vs hex flats 1.6250 (round end proud of the flats by 0.0229; Brennan 5600-16-16-16-FG also has its round end proud of the flats, by 0.0012) | 5502-20-16-FG
5502-20-20-FG | 2.75 | 0.94 | 0.81335 | 0.7068 | 1.7899 | 0.2632 | 1.7 | 0.94 | 1.25 | 2.75 | 1.48 | 1.16 | 1.25 | 1.7 | 1.6267 | 0.7068 | 0.08696 | 0.81335 | 0.74378 | 2.75 | 1.48 | 1.16 | 0.08696 | 0.74 | 0.80957 | 1.7 | 1.88 | 1.78 | 1.88 | 1.44 | 0.94 | 0.94 | 0.54221 | 0.54221 | 1.0849 | 5502-20-20-FG | 90 deg Street Pipe Elbow, 1 1/4-11 1/2 NPTF x 1 1/4-11 1/2 NPTF (female) | 5502 | 1 1/4-11 1/2 NPTF | 1 1/4-11 1/2 NPTF (female) | ASSUMED | Air-Way s128 only (double-pass 46 rows; page footer claimed 47); female NPTF per ANSI B1.20.3; N@DRIVE: OMi WebsitePartsInfo2026.xlsx Items!N1481 = 2.380 (table had 2.75) [user 2026-10-18 A19]; N@DRIVE: Air-Way 2.75 (raw 07_RAW_EXTRACTS; OMi file / Brennan 2.38) [OMi 2026-10-20 (Triveni): Air-Way over Brennan where Air-Way gives a value, incl. the numbers of OMi's website parts file (= Brennan data)] ¦ MODEL: forged elbow body per the 2500HX pattern (Brennan 2500-06-06-FG STEP): one hex arm along each leg, A/F = max(Air-Way hex, JIC thread majors), flats normal to Z, 30deg double-cone corner puck about Z (radius = hex corner, height = flats); hex-end 75deg chamfers and edge fillets NOT modelled; male NPTF legs: ASME B1.20.3 cone + relief to the Brennan-measured 5404 end length; confirmed on a forged tee by Brennan 5600-16-16-16-FG STEP (hex stops at N - 0.94, relief dia 1.315 = pipe OD, 0.001 proud of the 1.3125 flats); female legs: the forged hex arm stops 0.26 short of the port face and the end is a ROUND COLLAR of dia = the hex flats - MEASURED on the Brennan 2502-06-04-FG, 5502-04-04/-08-08/-16-16-FG, 5504-08-08-FG and 5605-08-08-08-FG STEPs (collar 0.260 at every size and leg; single manufacturer); port-mouth 45deg chamfer and hex chamfers not modelled; female NPTF legs: Air-Way tap drill to MS51503 P1 max (Brennan 5405-08-08 STEP: 1/2 NPTF port drill depth 0.900 = MS51503 P1 max (VERIFIED -08 only)), tapered helix over P1; connecting drill to the axis crossing = the part's own D column (ASSUMPTION; capped at the tap drill where larger); each leg bore runs from its face to the axis crossing | N 2.75 vs non-FG 2.38 (FG > non-FG by .37, unusual) - as-printed ¦ A19 (user 2026-10-18, group 3 open): N@DRIVE 2.75 -> OMi 2.380 (Items!N1481, M109) ¦ 2026-10-20 Air-Way first: N@DRIVE OMi/Brennan 2.38 -> Air-Way 2.75 | 5502-20-20-FG
5502-24-24-FG | 3.05 | 1.28 | 0.93283 | 0.7235 | 1.7899 | 0.2765 | 2.08 | 1.28 | 1.5 | 3.05 | 1.72 | 1.16 | 1.5 | 2.08 | 1.8657 | 0.7235 | 0.08696 | 0.93283 | 0.86326 | 3.05 | 1.72 | 1.16 | 0.08696 | 0.86 | 0.92957 | 2.08 | 2.56 | 2.05 | 2.56 | 1.82 | 1.28 | 1.28 | 0.73851 | 0.73851 | 1.4775 | 5502-24-24-FG | 90 deg Street Pipe Elbow, 1 1/2-11 1/2 NPTF x 1 1/2-11 1/2 NPTF (female) | 5502 | 1 1/2-11 1/2 NPTF | 1 1/2-11 1/2 NPTF (female) | ASSUMED | Air-Way s128 only (double-pass 46 rows; page footer claimed 47); female NPTF per ANSI B1.20.3; N@DRIVE: OMi WebsitePartsInfo2026.xlsx Items!N1484 = 2.640 (table had 3.05) [user 2026-10-18 A19]; N@DRIVE: Air-Way 3.05 (raw 07_RAW_EXTRACTS; OMi file / Brennan 2.64) [OMi 2026-10-20 (Triveni): Air-Way over Brennan where Air-Way gives a value, incl. the numbers of OMi's website parts file (= Brennan data)] ¦ MODEL: forged elbow body per the 2500HX pattern (Brennan 2500-06-06-FG STEP): one hex arm along each leg, A/F = max(Air-Way hex, JIC thread majors), flats normal to Z, 30deg double-cone corner puck about Z (radius = hex corner, height = flats); hex-end 75deg chamfers and edge fillets NOT modelled; male NPTF legs: ASME B1.20.3 cone + relief to the Brennan-measured 5404 end length; confirmed on a forged tee by Brennan 5600-16-16-16-FG STEP (hex stops at N - 0.94, relief dia 1.315 = pipe OD, 0.001 proud of the 1.3125 flats); female legs: the forged hex arm stops 0.26 short of the port face and the end is a ROUND COLLAR of dia = the hex flats - MEASURED on the Brennan 2502-06-04-FG, 5502-04-04/-08-08/-16-16-FG, 5504-08-08-FG and 5605-08-08-08-FG STEPs (collar 0.260 at every size and leg; single manufacturer); port-mouth 45deg chamfer and hex chamfers not modelled; female NPTF legs: Air-Way tap drill to MS51503 P1 max (Brennan 5405-08-08 STEP: 1/2 NPTF port drill depth 0.900 = MS51503 P1 max (VERIFIED -08 only)), tapered helix over P1; connecting drill to the axis crossing = the part's own D column (ASSUMPTION; capped at the tap drill where larger); each leg bore runs from its face to the axis crossing | N 3.05 vs non-FG 2.70 - as-printed ¦ A19 (user 2026-10-18, group 3 open): N@DRIVE 3.05 -> OMi 2.640 (Items!N1484, M109) ¦ 2026-10-20 Air-Way first: N@DRIVE OMi/Brennan 2.64 -> Air-Way 3.05 | 5502-24-24-FG
5502-32-32-FG | 3 | 1.405 | 1.1693 | 0.7565 | 1.7899 | 0.2735 | 2.39 | 1.405 | 1.94 | 3 | 2.2 | 1.18 | 1.94 | 2.39 | 2.3386 | 0.7565 | 0.08696 | 1.1693 | 1.0997 | 3 | 2.2 | 1.18 | 0.08696 | 1.1 | 1.1696 | 2.39 | 2.81 | 1.97 | 2.81 | 2.13 | 1.405 | 1.405 | 0.81068 | 0.81068 | 1.6219 | 5502-32-32-FG | 90 deg Street Pipe Elbow, 2-11 1/2 NPTF x 2-11 1/2 NPTF (female) | 5502 | 2-11 1/2 NPTF | 2-11 1/2 NPTF (female) | VERIFIED | Air-Way s128 only (double-pass 46 rows; page footer claimed 47); female NPTF per ANSI B1.20.3 ¦ MODEL: forged elbow body per the 2500HX pattern (Brennan 2500-06-06-FG STEP): one hex arm along each leg, A/F = max(Air-Way hex, JIC thread majors), flats normal to Z, 30deg double-cone corner puck about Z (radius = hex corner, height = flats); hex-end 75deg chamfers and edge fillets NOT modelled; male NPTF legs: ASME B1.20.3 cone + relief to the Brennan-measured 5404 end length; confirmed on a forged tee by Brennan 5600-16-16-16-FG STEP (hex stops at N - 0.94, relief dia 1.315 = pipe OD, 0.001 proud of the 1.3125 flats); female legs: the forged hex arm stops 0.26 short of the port face and the end is a ROUND COLLAR of dia = the hex flats - MEASURED on the Brennan 2502-06-04-FG, 5502-04-04/-08-08/-16-16-FG, 5504-08-08-FG and 5605-08-08-08-FG STEPs (collar 0.260 at every size and leg; single manufacturer); port-mouth 45deg chamfer and hex chamfers not modelled; female NPTF legs: Air-Way tap drill to MS51503 P1 max (Brennan 5405-08-08 STEP: 1/2 NPTF port drill depth 0.900 = MS51503 P1 max (VERIFIED -08 only)), tapered helix over P1; connecting drill to the axis crossing = the part's own D column (ASSUMPTION; capped at the tap drill where larger); each leg bore runs from its face to the axis crossing | tap drill 2.20 vs non-FG 2.19 same thread - as-printed ¦ A23 (user 2026-10-18): VERIFIED - OMi = Air-Way on W@REF=2.81~2.812; D@BORE=1.94~1.938 | 5502-32-32-FG