## Sheet1
| M1@LEG1 | BODYR@LEG1 | M2@LEG2 | BODYR@LEG2 | M3@LEG3 | BODYR@LEG3 | M4@LEG4 | BODYR@LEG4 | TAPDRILL1@POCKET1 | DEPTH@POCKETCUT1 | TAPDRILL2@POCKET2 | DEPTH@POCKETCUT2 | TAPDRILL3@POCKET3 | DEPTH@POCKETCUT3 | TAPDRILL4@POCKET4 | DEPTH@POCKETCUT4 | HELIXDIA@HELIXSK_1 | HEIGHT@HELIX_1 | PITCH@HELIX_1 | PROF_R@THDPROF_1 | APEXR@THDPROF_1 | PROF_AX@THDPROF_1 | HELIXDIA@HELIXSK_2 | HEIGHT@HELIX_2 | PITCH@HELIX_2 | PROF_R@THDPROF_2 | APEXR@THDPROF_2 | PROF_AX@THDPROF_2 | HELIXDIA@HELIXSK_3 | HEIGHT@HELIX_3 | PITCH@HELIX_3 | PROF_R@THDPROF_3 | APEXR@THDPROF_3 | PROF_AX@THDPROF_3 | HELIXDIA@HELIXSK_4 | HEIGHT@HELIX_4 | PITCH@HELIX_4 | PROF_R@THDPROF_4 | APEXR@THDPROF_4 | PROF_AX@THDPROF_4 | HEXAF@RUN | HEXL1@RUN_BODY | HEXL2@RUN_BODY | HEXAF@RUN2 | HEXL1@RUN2_BODY | HEXL2@RUN2_BODY | $PRP@PartNo | $PRP@Description | $PRP@GeometryRoot | $PRP@End1_Thread | $PRP@End2_Thread | $PRP@End3_Thread | $PRP@End4_Thread | $PRP@DataStatus | $PRP@AxialSource | $COMMENT | $PRP@OMiSKU
5652-08-08-08-08-FG | 1.23 | 0.531 | 1.23 | 0.531 | 1.23 | 0.531 | 1.23 | 0.531 | 0.7 | 1.23 | 0.7 | 1.23 | 0.7 | 1.23 | 0.7 | 1.23 | 0.7 | 0.9 | 0.07143 | 0.35 | 0.40714 | 1.23 | 0.7 | 0.9 | 0.07143 | 0.35 | 0.40714 | 1.23 | 0.7 | 0.9 | 0.07143 | 0.35 | 0.40714 | 1.23 | 0.7 | 0.9 | 0.07143 | 0.35 | 0.40714 | 1.23 | 1.062 | 0.97 | 0.97 | 1.062 | 0.97 | 0.97 | 5652-08-08-08-08-FG | Female Pipe Cross, 1/2-14 NPTF (female) x 1/2-14 NPTF (female) x 1/2-14 NPTF (female) x 1/2-14 NPTF (female) | 5652 | 1/2-14 NPTF (female) | 1/2-14 NPTF (female) | 1/2-14 NPTF (female) | 1/2-14 NPTF (female) | ASSUMED | [BRENNAN-ONLY 2026-10-21] OMi catalog SKU (omindustrial.com collections feed (cs-adapters, carbon-steel-flange-adapters-accessories, carbon-steel-braze-beaded-hose; products.json limit=50, single pass 2026-09-23)); Air-Way has the same size only as 5652-08-08-08-08 (differs by -FG suffix) -> dims NOT copied -> 2026-10-21 (batch 19 C, staged): Brennan allowed (user 2026-10-18 "yes use brennan but still differentiate"); Air-Way prints no value for this part number, OMi's website file gives no dimension; sizes from the Brennan TFA catalog, each checked on the part's OWN Brennan STEP (09_STEP_FILES/BRENNAN_5652-08-08-08-08-FG.stp, every value equal to the catalog within 0.005); end details from the end library: N1_1@DRIVE: Brennan TFA catalog p.63 table TFA-p063-t03 "5652-FG FP-FP-FP-FP-CROSS" row 5652-08-08-08-08-FG col "N LGTH" = "1.23" (07_RAW_EXTRACTS/brennan_catalogs/TFA Catalog.pdf; tools/_out/brennan_catalog_20261001/catalog_verified.json, line_y 461.7, page verified True) [Brennan = yes 2026-10-18] - female port 1: crossing to the port face; own STEP: all four port faces 1.23 (C_ownstep/measure/5652-08-08-08-08-FG.txt (pipetee.py)); N1_2@DRIVE: Brennan TFA catalog p.63 table TFA-p063-t03 "5652-FG FP-FP-FP-FP-CROSS" row 5652-08-08-08-08-FG col "N LGTH" = "1.23" (07_RAW_EXTRACTS/brennan_catalogs/TFA Catalog.pdf; tools/_out/brennan_catalog_20261001/catalog_verified.json, line_y 461.7, page verified True) [Brennan = yes 2026-10-18] - female port 2: crossing to the port face; own STEP: all four port faces 1.23 (C_ownstep/measure/5652-08-08-08-08-FG.txt (pipetee.py)); N1_3@DRIVE: Brennan TFA catalog p.63 table TFA-p063-t03 "5652-FG FP-FP-FP-FP-CROSS" row 5652-08-08-08-08-FG col "N LGTH" = "1.23" (07_RAW_EXTRACTS/brennan_catalogs/TFA Catalog.pdf; tools/_out/brennan_catalog_20261001/catalog_verified.json, line_y 461.7, page verified True) [Brennan = yes 2026-10-18] - female port 3: crossing to the port face; own STEP: all four port faces 1.23 (C_ownstep/measure/5652-08-08-08-08-FG.txt (pipetee.py)); N1_4@DRIVE: Brennan TFA catalog p.63 table TFA-p063-t03 "5652-FG FP-FP-FP-FP-CROSS" row 5652-08-08-08-08-FG col "N LGTH" = "1.23" (07_RAW_EXTRACTS/brennan_catalogs/TFA Catalog.pdf; tools/_out/brennan_catalog_20261001/catalog_verified.json, line_y 461.7, page verified True) [Brennan = yes 2026-10-18] - female port 4: crossing to the port face; own STEP: all four port faces 1.23 (C_ownstep/measure/5652-08-08-08-08-FG.txt (pipetee.py)); W@HEX: Brennan TFA catalog p.63 table TFA-p063-t03 "5652-FG FP-FP-FP-FP-CROSS" row 5652-08-08-08-08-FG col "Y FLATS" = "1.062" (07_RAW_EXTRACTS/brennan_catalogs/TFA Catalog.pdf; tools/_out/brennan_catalog_20261001/catalog_verified.json, line_y 461.7, page verified True) [Brennan = yes 2026-10-18] - forged body flats; own STEP: A/F 1.062 on every leg (C_ownstep/measure/5652-08-08-08-08-FG.txt (pipetee.py)); TAPDRILL1@BORE: end library: tap drill of the -08 female NPTF port = 0.7 (gen_straight2 FPT[8] = templates/DesignTable_2405_SW2.xlsx TAPDRILL@BORE_A, row 2405-08-08) [Q-TRANSFER-ENDLIB yes 2026-10-08: new masters take tap drills from the end library] (own STEP: Brennan port drill 0.718); TAPDRILL2@BORE: end library: tap drill of the -08 female NPTF port = 0.7 (gen_straight2 FPT[8] = templates/DesignTable_2405_SW2.xlsx TAPDRILL@BORE_A, row 2405-08-08) [Q-TRANSFER-ENDLIB yes 2026-10-08: new masters take tap drills from the end library] (own STEP: Brennan port drill 0.718); TAPDRILL3@BORE: end library: tap drill of the -08 female NPTF port = 0.7 (gen_straight2 FPT[8] = templates/DesignTable_2405_SW2.xlsx TAPDRILL@BORE_A, row 2405-08-08) [Q-TRANSFER-ENDLIB yes 2026-10-08: new masters take tap drills from the end library] (own STEP: Brennan port drill 0.718); TAPDRILL4@BORE: end library: tap drill of the -08 female NPTF port = 0.7 (gen_straight2 FPT[8] = templates/DesignTable_2405_SW2.xlsx TAPDRILL@BORE_A, row 2405-08-08) [Q-TRANSFER-ENDLIB yes 2026-10-08: new masters take tap drills from the end library] (own STEP: Brennan port drill 0.718); THDMAJ_A1@DRIVE: end library: pipe OD of the -08 NPTF thread = 0.84 (ASME B1.20.1 Table 2, tools generators/ms51500.py NPTF[8], as on every built pipe end; thread from the part number) [Q-TRANSFER-ENDLIB yes 2026-10-08]; THDMAJ_A2@DRIVE: end library: pipe OD of the -08 NPTF thread = 0.84 (ASME B1.20.1 Table 2, tools generators/ms51500.py NPTF[8], as on every built pipe end; thread from the part number) [Q-TRANSFER-ENDLIB yes 2026-10-08]; THDMAJ_A3@DRIVE: end library: pipe OD of the -08 NPTF thread = 0.84 (ASME B1.20.1 Table 2, tools generators/ms51500.py NPTF[8], as on every built pipe end; thread from the part number) [Q-TRANSFER-ENDLIB yes 2026-10-08]; THDMAJ_A4@DRIVE: end library: pipe OD of the -08 NPTF thread = 0.84 (ASME B1.20.1 Table 2, tools generators/ms51500.py NPTF[8], as on every built pipe end; thread from the part number) [Q-TRANSFER-ENDLIB yes 2026-10-08] ¦ MODEL: forged hex body per the 2603HX pattern (Brennan 2603 + 2650 STEPs): hex bars A/F = the row W (no male leg), flats normal to Z, two continuous bars (X and Y); CONFIRMED on the Brennan 5652-08-08-08-08-FG pilot STEP (tools/measure/pipetee.py 2026-10-02, validated on Brennan 5605-08-08-08-FG and 5600-16-16-16-FG): hex to 0.26 short of a female face (round collar), flat hex ends with no chamfer and no edge fillet (the STEP has plane, cylinder and cone faces only); the 0.002-deep marks on its hex flats near the crossing are NOT modelled; female legs: the forged hex arm stops 0.26 short of the port face and the end is a ROUND COLLAR of dia = the hex flats - MEASURED on the Brennan 2502-06-04-FG, 5502-04-04/-08-08/-16-16-FG, 5504-08-08-FG and 5605-08-08-08-FG STEPs (collar 0.260 at every size and leg; single manufacturer; the Brennan 5652-08-08-08-08-FG pilot STEP too: collar 0.260 on every female leg); port-mouth 45deg chamfer not modelled; female NPTF legs = the library NPTFF end (end shape NOT taken from the pilot STEP, as on the accepted 5600 / 5602 / 5604 / 5605 masters - user decision Q-TRANSFER-ENDLIB open): a drill of the row TAPDRILL (this row: the drill MEASURED on its own Brennan STEP) from the port face to the axis crossing - on the Brennan 5652-08-08-08-08-FG pilot STEP the drill runs from the bottom of the tapered port to the crossing, so no separate connecting drill; helical NPTF thread over MS51503 P1 max (Brennan 5405-08-08 STEP: 1/2 NPTF port drill depth 0.900 = MS51503 P1 max (VERIFIED -08 only)); the pilot's port taper (1.79deg, 0.750 deep, shorter than P1) and its 45deg mouth chamfer are NOT modelled (ASSUMPTION: the thread representation of the library NPTFF end); each leg bore runs from its face to the axis crossing; legs 1, 2, 3, 4: the helical NPTF thread (MS51503 P1 0.900 from the face) ends 0.330 from the axis crossing, 0.020 inside the perpendicular bore (radius 0.3500): it runs out into the cross hole (ASSUMPTION; drawing-only thread, suppressed in the saved model and STEP; the pilot's own 0.750-deep tapered port ends 0.480 from the crossing, 0.130 short of that bore) | BUILD-NEAR: forged (-FG) and non-FG variants differ in length on other series (e.g. 1501 N1, 2701 Y), so 5652-08-08-08-08 dims are NOT assumed for this SKU; confirm with OMi/Brennan before modelling ¦ 2026-10-21 batch 19 C (staged, not shipped): filled from the Brennan TFA catalog, checked on the own STEP (tools/_out/batch19_20261021/C_ownstep/measure); marked $PRP@DimSource BRENNAN (to undo: clear the BRENNAN cells, set the row MISSING, regenerate). Cross-check only: Air-Way 5652-8-8-8-8 (plain): N 1.23 x4 W 1.13 TAPDRILL 0.70 (legs agree; flats differ: forged 1.062) | 5652-08-08-08-08-FG
5652-02-02-02-02-FG | 0.66 | 0.281 | 0.66 | 0.281 | 0.66 | 0.281 | 0.66 | 0.281 | 0.33 | 0.66 | 0.33 | 0.66 | 0.33 | 0.66 | 0.33 | 0.66 | 0.33 | 0.46 | 0.03704 | 0.165 | 0.19463 | 0.66 | 0.33 | 0.46 | 0.03704 | 0.165 | 0.19463 | 0.66 | 0.33 | 0.46 | 0.03704 | 0.165 | 0.19463 | 0.66 | 0.33 | 0.46 | 0.03704 | 0.165 | 0.19463 | 0.66 | 0.562 | 0.4 | 0.4 | 0.562 | 0.4 | 0.4 | 5652-02-02-02-02-FG | Female Pipe Cross, 1/8-27 NPTF (female) x 1/8-27 NPTF (female) x 1/8-27 NPTF (female) x 1/8-27 NPTF (female) | 5652 | 1/8-27 NPTF (female) | 1/8-27 NPTF (female) | 1/8-27 NPTF (female) | 1/8-27 NPTF (female) | ASSUMED | [BRENNAN-ONLY 2026-10-18] OMi catalog SKU (omindustrial.com collections feed (cs-adapters, carbon-steel-flange-adapters-accessories, carbon-steel-braze-beaded-hose; products.json limit=50, single pass 2026-09-23)); Air-Way has the same size only as 5652-02-02-02-02 (differs by -FG suffix) -> dims NOT copied -> 2026-10-18 Brennan allowed (user: "yes use brennan but still differentiate"): N1_1@DRIVE: Brennan TFA catalog p.63 table TFA-p063-t03 "5652-FG FP-FP-FP-FP-CROSS" row 5652-02-02-02-02-FG col "N LGTH" = "0.66" (07_RAW_EXTRACTS/brennan_catalogs/TFA Catalog.pdf; tools/_out/brennan_catalog_20261001/catalog_verified.json, line_y 431.4, page verified True) [Brennan = yes 2026-10-18] (column pairing of the PIPE-TEES work group, checked on the pilot STEP of the series); N1_2@DRIVE: Brennan TFA catalog p.63 table TFA-p063-t03 "5652-FG FP-FP-FP-FP-CROSS" row 5652-02-02-02-02-FG col "N LGTH" = "0.66" (07_RAW_EXTRACTS/brennan_catalogs/TFA Catalog.pdf; tools/_out/brennan_catalog_20261001/catalog_verified.json, line_y 431.4, page verified True) [Brennan = yes 2026-10-18] (column pairing of the PIPE-TEES work group, checked on the pilot STEP of the series); N1_3@DRIVE: Brennan TFA catalog p.63 table TFA-p063-t03 "5652-FG FP-FP-FP-FP-CROSS" row 5652-02-02-02-02-FG col "N LGTH" = "0.66" (07_RAW_EXTRACTS/brennan_catalogs/TFA Catalog.pdf; tools/_out/brennan_catalog_20261001/catalog_verified.json, line_y 431.4, page verified True) [Brennan = yes 2026-10-18] (column pairing of the PIPE-TEES work group, checked on the pilot STEP of the series); N1_4@DRIVE: Brennan TFA catalog p.63 table TFA-p063-t03 "5652-FG FP-FP-FP-FP-CROSS" row 5652-02-02-02-02-FG col "N LGTH" = "0.66" (07_RAW_EXTRACTS/brennan_catalogs/TFA Catalog.pdf; tools/_out/brennan_catalog_20261001/catalog_verified.json, line_y 431.4, page verified True) [Brennan = yes 2026-10-18] (column pairing of the PIPE-TEES work group, checked on the pilot STEP of the series); W@HEX: Brennan TFA catalog p.63 table TFA-p063-t03 "5652-FG FP-FP-FP-FP-CROSS" row 5652-02-02-02-02-FG col "Y FLATS" = "0.562" (07_RAW_EXTRACTS/brennan_catalogs/TFA Catalog.pdf; tools/_out/brennan_catalog_20261001/catalog_verified.json, line_y 431.4, page verified True) [Brennan = yes 2026-10-18] (column pairing of the PIPE-TEES work group, checked on the pilot STEP of the series); TAPDRILL1@BORE: end library: tap drill of the -02 female NPTF port = 0.33 (gen_straight2 FPT[2] = templates/DesignTable_2405_SW2.xlsx TAPDRILL@BORE_A, row 2405-02-02) [Q-TRANSFER-ENDLIB yes 2026-10-08: new masters take tap drills from the end library]; TAPDRILL2@BORE: end library: tap drill of the -02 female NPTF port = 0.33 (gen_straight2 FPT[2] = templates/DesignTable_2405_SW2.xlsx TAPDRILL@BORE_A, row 2405-02-02) [Q-TRANSFER-ENDLIB yes 2026-10-08: new masters take tap drills from the end library]; TAPDRILL3@BORE: end library: tap drill of the -02 female NPTF port = 0.33 (gen_straight2 FPT[2] = templates/DesignTable_2405_SW2.xlsx TAPDRILL@BORE_A, row 2405-02-02) [Q-TRANSFER-ENDLIB yes 2026-10-08: new masters take tap drills from the end library]; TAPDRILL4@BORE: end library: tap drill of the -02 female NPTF port = 0.33 (gen_straight2 FPT[2] = templates/DesignTable_2405_SW2.xlsx TAPDRILL@BORE_A, row 2405-02-02) [Q-TRANSFER-ENDLIB yes 2026-10-08: new masters take tap drills from the end library]; THDMAJ_A1@DRIVE: end library: pipe OD of the -02 NPTF thread = 0.405 (ASME B1.20.1 Table 2, tools generators/ms51500.py NPTF[2], as on every built pipe end; thread from the part number) [Q-TRANSFER-ENDLIB yes 2026-10-08]; THDMAJ_A2@DRIVE: end library: pipe OD of the -02 NPTF thread = 0.405 (ASME B1.20.1 Table 2, tools generators/ms51500.py NPTF[2], as on every built pipe end; thread from the part number) [Q-TRANSFER-ENDLIB yes 2026-10-08]; THDMAJ_A3@DRIVE: end library: pipe OD of the -02 NPTF thread = 0.405 (ASME B1.20.1 Table 2, tools generators/ms51500.py NPTF[2], as on every built pipe end; thread from the part number) [Q-TRANSFER-ENDLIB yes 2026-10-08]; THDMAJ_A4@DRIVE: end library: pipe OD of the -02 NPTF thread = 0.405 (ASME B1.20.1 Table 2, tools generators/ms51500.py NPTF[2], as on every built pipe end; thread from the part number) [Q-TRANSFER-ENDLIB yes 2026-10-08]; $PRP@Threads: thread callouts from the part number dashes (format of the table's other rows); = OMi WebsitePartsInfo2026 Items Side n Thread ¦ MODEL: forged hex body per the 2603HX pattern (Brennan 2603 + 2650 STEPs): hex bars A/F = the row W (no male leg), flats normal to Z, two continuous bars (X and Y); CONFIRMED on the Brennan 5652-08-08-08-08-FG pilot STEP (tools/measure/pipetee.py 2026-10-02, validated on Brennan 5605-08-08-08-FG and 5600-16-16-16-FG): hex to 0.26 short of a female face (round collar), flat hex ends with no chamfer and no edge fillet (the STEP has plane, cylinder and cone faces only); the 0.002-deep marks on its hex flats near the crossing are NOT modelled; female legs: the forged hex arm stops 0.26 short of the port face and the end is a ROUND COLLAR of dia = the hex flats - MEASURED on the Brennan 2502-06-04-FG, 5502-04-04/-08-08/-16-16-FG, 5504-08-08-FG and 5605-08-08-08-FG STEPs (collar 0.260 at every size and leg; single manufacturer; the Brennan 5652-08-08-08-08-FG pilot STEP too: collar 0.260 on every female leg); port-mouth 45deg chamfer not modelled; female NPTF legs = the library NPTFF end (end shape NOT taken from the pilot STEP, as on the accepted 5600 / 5602 / 5604 / 5605 masters - user decision Q-TRANSFER-ENDLIB open): a drill of the row TAPDRILL (its source: this row's cell sources before ' ¦ MODEL:') from the port face to the axis crossing - on the Brennan 5652-08-08-08-08-FG pilot STEP the drill runs from the bottom of the tapered port to the crossing, so no separate connecting drill; helical NPTF thread over MS51503 P1 max (Brennan 5405-08-08 STEP: 1/2 NPTF port drill depth 0.900 = MS51503 P1 max (VERIFIED -08 only)); the pilot's port taper (1.79deg, 0.750 deep, shorter than P1) and its 45deg mouth chamfer are NOT modelled (ASSUMPTION: the thread representation of the library NPTFF end); each leg bore runs from its face to the axis crossing | BUILD-NEAR: forged (-FG) and non-FG variants differ in length on other series (e.g. 1501 N1, 2701 Y), so 5652-02-02-02-02 dims are NOT assumed for this SKU; confirm with OMi/Brennan before modelling ¦ BUILD-NEAR: forged (-FG) and non-FG variants differ in length on other series (e.g. 1501 N1, 2701 Y), so 5652-02-02-02-02 dims are NOT assumed for this SKU; confirm with OMi/Brennan before modelling ¦ 2026-10-18 Brennan = yes (staged, not shipped): filled from Brennan only ($PRP@DimSource BRENNAN; to undo set the row MISSING and regenerate) | 5652-02-02-02-02-FG
5652-04-04-04-04-FG | 0.88 | 0.375 | 0.88 | 0.375 | 0.88 | 0.375 | 0.88 | 0.375 | 0.43 | 0.88 | 0.43 | 0.88 | 0.43 | 0.88 | 0.43 | 0.88 | 0.43 | 0.67 | 0.05556 | 0.215 | 0.25944 | 0.88 | 0.43 | 0.67 | 0.05556 | 0.215 | 0.25944 | 0.88 | 0.43 | 0.67 | 0.05556 | 0.215 | 0.25944 | 0.88 | 0.43 | 0.67 | 0.05556 | 0.215 | 0.25944 | 0.88 | 0.75 | 0.62 | 0.62 | 0.75 | 0.62 | 0.62 | 5652-04-04-04-04-FG | Female Pipe Cross, 1/4-18 NPTF (female) x 1/4-18 NPTF (female) x 1/4-18 NPTF (female) x 1/4-18 NPTF (female) | 5652 | 1/4-18 NPTF (female) | 1/4-18 NPTF (female) | 1/4-18 NPTF (female) | 1/4-18 NPTF (female) | ASSUMED | [BRENNAN-ONLY 2026-10-18] OMi catalog SKU (omindustrial.com collections feed (cs-adapters, carbon-steel-flange-adapters-accessories, carbon-steel-braze-beaded-hose; products.json limit=50, single pass 2026-09-23)); Air-Way has the same size only as 5652-04-04-04-04 (differs by -FG suffix) -> dims NOT copied -> 2026-10-18 Brennan allowed (user: "yes use brennan but still differentiate"): N1_1@DRIVE: Brennan TFA catalog p.63 table TFA-p063-t03 "5652-FG FP-FP-FP-FP-CROSS" row 5652-04-04-04-04-FG col "N LGTH" = "0.88" (07_RAW_EXTRACTS/brennan_catalogs/TFA Catalog.pdf; tools/_out/brennan_catalog_20261001/catalog_verified.json, line_y 441.5, page verified True) [Brennan = yes 2026-10-18] (column pairing of the PIPE-TEES work group, checked on the pilot STEP of the series); N1_2@DRIVE: Brennan TFA catalog p.63 table TFA-p063-t03 "5652-FG FP-FP-FP-FP-CROSS" row 5652-04-04-04-04-FG col "N LGTH" = "0.88" (07_RAW_EXTRACTS/brennan_catalogs/TFA Catalog.pdf; tools/_out/brennan_catalog_20261001/catalog_verified.json, line_y 441.5, page verified True) [Brennan = yes 2026-10-18] (column pairing of the PIPE-TEES work group, checked on the pilot STEP of the series); N1_3@DRIVE: Brennan TFA catalog p.63 table TFA-p063-t03 "5652-FG FP-FP-FP-FP-CROSS" row 5652-04-04-04-04-FG col "N LGTH" = "0.88" (07_RAW_EXTRACTS/brennan_catalogs/TFA Catalog.pdf; tools/_out/brennan_catalog_20261001/catalog_verified.json, line_y 441.5, page verified True) [Brennan = yes 2026-10-18] (column pairing of the PIPE-TEES work group, checked on the pilot STEP of the series); N1_4@DRIVE: Brennan TFA catalog p.63 table TFA-p063-t03 "5652-FG FP-FP-FP-FP-CROSS" row 5652-04-04-04-04-FG col "N LGTH" = "0.88" (07_RAW_EXTRACTS/brennan_catalogs/TFA Catalog.pdf; tools/_out/brennan_catalog_20261001/catalog_verified.json, line_y 441.5, page verified True) [Brennan = yes 2026-10-18] (column pairing of the PIPE-TEES work group, checked on the pilot STEP of the series); W@HEX: Brennan TFA catalog p.63 table TFA-p063-t03 "5652-FG FP-FP-FP-FP-CROSS" row 5652-04-04-04-04-FG col "Y FLATS" = "0.750" (07_RAW_EXTRACTS/brennan_catalogs/TFA Catalog.pdf; tools/_out/brennan_catalog_20261001/catalog_verified.json, line_y 441.5, page verified True) [Brennan = yes 2026-10-18] (column pairing of the PIPE-TEES work group, checked on the pilot STEP of the series); TAPDRILL1@BORE: end library: tap drill of the -04 female NPTF port = 0.43 (gen_straight2 FPT[4] = templates/DesignTable_2405_SW2.xlsx TAPDRILL@BORE_A, row 2405-03-04) [Q-TRANSFER-ENDLIB yes 2026-10-08: new masters take tap drills from the end library]; TAPDRILL2@BORE: end library: tap drill of the -04 female NPTF port = 0.43 (gen_straight2 FPT[4] = templates/DesignTable_2405_SW2.xlsx TAPDRILL@BORE_A, row 2405-03-04) [Q-TRANSFER-ENDLIB yes 2026-10-08: new masters take tap drills from the end library]; TAPDRILL3@BORE: end library: tap drill of the -04 female NPTF port = 0.43 (gen_straight2 FPT[4] = templates/DesignTable_2405_SW2.xlsx TAPDRILL@BORE_A, row 2405-03-04) [Q-TRANSFER-ENDLIB yes 2026-10-08: new masters take tap drills from the end library]; TAPDRILL4@BORE: end library: tap drill of the -04 female NPTF port = 0.43 (gen_straight2 FPT[4] = templates/DesignTable_2405_SW2.xlsx TAPDRILL@BORE_A, row 2405-03-04) [Q-TRANSFER-ENDLIB yes 2026-10-08: new masters take tap drills from the end library]; THDMAJ_A1@DRIVE: end library: pipe OD of the -04 NPTF thread = 0.54 (ASME B1.20.1 Table 2, tools generators/ms51500.py NPTF[4], as on every built pipe end; thread from the part number) [Q-TRANSFER-ENDLIB yes 2026-10-08]; THDMAJ_A2@DRIVE: end library: pipe OD of the -04 NPTF thread = 0.54 (ASME B1.20.1 Table 2, tools generators/ms51500.py NPTF[4], as on every built pipe end; thread from the part number) [Q-TRANSFER-ENDLIB yes 2026-10-08]; THDMAJ_A3@DRIVE: end library: pipe OD of the -04 NPTF thread = 0.54 (ASME B1.20.1 Table 2, tools generators/ms51500.py NPTF[4], as on every built pipe end; thread from the part number) [Q-TRANSFER-ENDLIB yes 2026-10-08]; THDMAJ_A4@DRIVE: end library: pipe OD of the -04 NPTF thread = 0.54 (ASME B1.20.1 Table 2, tools generators/ms51500.py NPTF[4], as on every built pipe end; thread from the part number) [Q-TRANSFER-ENDLIB yes 2026-10-08]; $PRP@Threads: thread callouts from the part number dashes (format of the table's other rows); = OMi WebsitePartsInfo2026 Items Side n Thread ¦ MODEL: forged hex body per the 2603HX pattern (Brennan 2603 + 2650 STEPs): hex bars A/F = the row W (no male leg), flats normal to Z, two continuous bars (X and Y); CONFIRMED on the Brennan 5652-08-08-08-08-FG pilot STEP (tools/measure/pipetee.py 2026-10-02, validated on Brennan 5605-08-08-08-FG and 5600-16-16-16-FG): hex to 0.26 short of a female face (round collar), flat hex ends with no chamfer and no edge fillet (the STEP has plane, cylinder and cone faces only); the 0.002-deep marks on its hex flats near the crossing are NOT modelled; female legs: the forged hex arm stops 0.26 short of the port face and the end is a ROUND COLLAR of dia = the hex flats - MEASURED on the Brennan 2502-06-04-FG, 5502-04-04/-08-08/-16-16-FG, 5504-08-08-FG and 5605-08-08-08-FG STEPs (collar 0.260 at every size and leg; single manufacturer; the Brennan 5652-08-08-08-08-FG pilot STEP too: collar 0.260 on every female leg); port-mouth 45deg chamfer not modelled; female NPTF legs = the library NPTFF end (end shape NOT taken from the pilot STEP, as on the accepted 5600 / 5602 / 5604 / 5605 masters - user decision Q-TRANSFER-ENDLIB open): a drill of the row TAPDRILL (its source: this row's cell sources before ' ¦ MODEL:') from the port face to the axis crossing - on the Brennan 5652-08-08-08-08-FG pilot STEP the drill runs from the bottom of the tapered port to the crossing, so no separate connecting drill; helical NPTF thread over MS51503 P1 max (Brennan 5405-08-08 STEP: 1/2 NPTF port drill depth 0.900 = MS51503 P1 max (VERIFIED -08 only)); the pilot's port taper (1.79deg, 0.750 deep, shorter than P1) and its 45deg mouth chamfer are NOT modelled (ASSUMPTION: the thread representation of the library NPTFF end); each leg bore runs from its face to the axis crossing; legs 1, 2, 3, 4: the helical NPTF thread (MS51503 P1 0.670 from the face) ends 0.210 from the axis crossing, 0.005 inside the perpendicular bore (radius 0.2150): it runs out into the cross hole (ASSUMPTION; drawing-only thread, suppressed in the saved model and STEP) | BUILD-NEAR: forged (-FG) and non-FG variants differ in length on other series (e.g. 1501 N1, 2701 Y), so 5652-04-04-04-04 dims are NOT assumed for this SKU; confirm with OMi/Brennan before modelling ¦ BUILD-NEAR: forged (-FG) and non-FG variants differ in length on other series (e.g. 1501 N1, 2701 Y), so 5652-04-04-04-04 dims are NOT assumed for this SKU; confirm with OMi/Brennan before modelling ¦ 2026-10-18 Brennan = yes (staged, not shipped): filled from Brennan only ($PRP@DimSource BRENNAN; to undo set the row MISSING and regenerate) | 5652-04-04-04-04-FG
5652-06-06-06-06-FG | 1.02 | 0.4375 | 1.02 | 0.4375 | 1.02 | 0.4375 | 1.02 | 0.4375 | 0.57 | 1.02 | 0.57 | 1.02 | 0.57 | 1.02 | 0.57 | 1.02 | 0.57 | 0.68 | 0.05556 | 0.285 | 0.32944 | 1.02 | 0.57 | 0.68 | 0.05556 | 0.285 | 0.32944 | 1.02 | 0.57 | 0.68 | 0.05556 | 0.285 | 0.32944 | 1.02 | 0.57 | 0.68 | 0.05556 | 0.285 | 0.32944 | 1.02 | 0.875 | 0.76 | 0.76 | 0.875 | 0.76 | 0.76 | 5652-06-06-06-06-FG | Female Pipe Cross, 3/8-18 NPTF (female) x 3/8-18 NPTF (female) x 3/8-18 NPTF (female) x 3/8-18 NPTF (female) | 5652 | 3/8-18 NPTF (female) | 3/8-18 NPTF (female) | 3/8-18 NPTF (female) | 3/8-18 NPTF (female) | ASSUMED | [BRENNAN-ONLY 2026-10-18] OMi catalog SKU (omindustrial.com collections feed (cs-adapters, carbon-steel-flange-adapters-accessories, carbon-steel-braze-beaded-hose; products.json limit=50, single pass 2026-09-23)); Air-Way has the same size only as 5652-06-06-06-06 (differs by -FG suffix) -> dims NOT copied -> 2026-10-18 Brennan allowed (user: "yes use brennan but still differentiate"): N1_1@DRIVE: Brennan TFA catalog p.63 table TFA-p063-t03 "5652-FG FP-FP-FP-FP-CROSS" row 5652-06-06-06-06-FG col "N LGTH" = "1.020" (07_RAW_EXTRACTS/brennan_catalogs/TFA Catalog.pdf; tools/_out/brennan_catalog_20261001/catalog_verified.json, line_y 451.6, page verified True) [Brennan = yes 2026-10-18] (column pairing of the PIPE-TEES work group, checked on the pilot STEP of the series); N1_2@DRIVE: Brennan TFA catalog p.63 table TFA-p063-t03 "5652-FG FP-FP-FP-FP-CROSS" row 5652-06-06-06-06-FG col "N LGTH" = "1.020" (07_RAW_EXTRACTS/brennan_catalogs/TFA Catalog.pdf; tools/_out/brennan_catalog_20261001/catalog_verified.json, line_y 451.6, page verified True) [Brennan = yes 2026-10-18] (column pairing of the PIPE-TEES work group, checked on the pilot STEP of the series); N1_3@DRIVE: Brennan TFA catalog p.63 table TFA-p063-t03 "5652-FG FP-FP-FP-FP-CROSS" row 5652-06-06-06-06-FG col "N LGTH" = "1.020" (07_RAW_EXTRACTS/brennan_catalogs/TFA Catalog.pdf; tools/_out/brennan_catalog_20261001/catalog_verified.json, line_y 451.6, page verified True) [Brennan = yes 2026-10-18] (column pairing of the PIPE-TEES work group, checked on the pilot STEP of the series); N1_4@DRIVE: Brennan TFA catalog p.63 table TFA-p063-t03 "5652-FG FP-FP-FP-FP-CROSS" row 5652-06-06-06-06-FG col "N LGTH" = "1.020" (07_RAW_EXTRACTS/brennan_catalogs/TFA Catalog.pdf; tools/_out/brennan_catalog_20261001/catalog_verified.json, line_y 451.6, page verified True) [Brennan = yes 2026-10-18] (column pairing of the PIPE-TEES work group, checked on the pilot STEP of the series); W@HEX: Brennan TFA catalog p.63 table TFA-p063-t03 "5652-FG FP-FP-FP-FP-CROSS" row 5652-06-06-06-06-FG col "Y FLATS" = "0.875" (07_RAW_EXTRACTS/brennan_catalogs/TFA Catalog.pdf; tools/_out/brennan_catalog_20261001/catalog_verified.json, line_y 451.6, page verified True) [Brennan = yes 2026-10-18] (column pairing of the PIPE-TEES work group, checked on the pilot STEP of the series); TAPDRILL1@BORE: end library: tap drill of the -06 female NPTF port = 0.57 (gen_straight2 FPT[6] = templates/DesignTable_2405_SW2.xlsx TAPDRILL@BORE_A, row 2405-04-06) [Q-TRANSFER-ENDLIB yes 2026-10-08: new masters take tap drills from the end library]; TAPDRILL2@BORE: end library: tap drill of the -06 female NPTF port = 0.57 (gen_straight2 FPT[6] = templates/DesignTable_2405_SW2.xlsx TAPDRILL@BORE_A, row 2405-04-06) [Q-TRANSFER-ENDLIB yes 2026-10-08: new masters take tap drills from the end library]; TAPDRILL3@BORE: end library: tap drill of the -06 female NPTF port = 0.57 (gen_straight2 FPT[6] = templates/DesignTable_2405_SW2.xlsx TAPDRILL@BORE_A, row 2405-04-06) [Q-TRANSFER-ENDLIB yes 2026-10-08: new masters take tap drills from the end library]; TAPDRILL4@BORE: end library: tap drill of the -06 female NPTF port = 0.57 (gen_straight2 FPT[6] = templates/DesignTable_2405_SW2.xlsx TAPDRILL@BORE_A, row 2405-04-06) [Q-TRANSFER-ENDLIB yes 2026-10-08: new masters take tap drills from the end library]; THDMAJ_A1@DRIVE: end library: pipe OD of the -06 NPTF thread = 0.675 (ASME B1.20.1 Table 2, tools generators/ms51500.py NPTF[6], as on every built pipe end; thread from the part number) [Q-TRANSFER-ENDLIB yes 2026-10-08]; THDMAJ_A2@DRIVE: end library: pipe OD of the -06 NPTF thread = 0.675 (ASME B1.20.1 Table 2, tools generators/ms51500.py NPTF[6], as on every built pipe end; thread from the part number) [Q-TRANSFER-ENDLIB yes 2026-10-08]; THDMAJ_A3@DRIVE: end library: pipe OD of the -06 NPTF thread = 0.675 (ASME B1.20.1 Table 2, tools generators/ms51500.py NPTF[6], as on every built pipe end; thread from the part number) [Q-TRANSFER-ENDLIB yes 2026-10-08]; THDMAJ_A4@DRIVE: end library: pipe OD of the -06 NPTF thread = 0.675 (ASME B1.20.1 Table 2, tools generators/ms51500.py NPTF[6], as on every built pipe end; thread from the part number) [Q-TRANSFER-ENDLIB yes 2026-10-08]; $PRP@Threads: thread callouts from the part number dashes (format of the table's other rows); = OMi WebsitePartsInfo2026 Items Side n Thread ¦ MODEL: forged hex body per the 2603HX pattern (Brennan 2603 + 2650 STEPs): hex bars A/F = the row W (no male leg), flats normal to Z, two continuous bars (X and Y); CONFIRMED on the Brennan 5652-08-08-08-08-FG pilot STEP (tools/measure/pipetee.py 2026-10-02, validated on Brennan 5605-08-08-08-FG and 5600-16-16-16-FG): hex to 0.26 short of a female face (round collar), flat hex ends with no chamfer and no edge fillet (the STEP has plane, cylinder and cone faces only); the 0.002-deep marks on its hex flats near the crossing are NOT modelled; female legs: the forged hex arm stops 0.26 short of the port face and the end is a ROUND COLLAR of dia = the hex flats - MEASURED on the Brennan 2502-06-04-FG, 5502-04-04/-08-08/-16-16-FG, 5504-08-08-FG and 5605-08-08-08-FG STEPs (collar 0.260 at every size and leg; single manufacturer; the Brennan 5652-08-08-08-08-FG pilot STEP too: collar 0.260 on every female leg); port-mouth 45deg chamfer not modelled; female NPTF legs = the library NPTFF end (end shape NOT taken from the pilot STEP, as on the accepted 5600 / 5602 / 5604 / 5605 masters - user decision Q-TRANSFER-ENDLIB open): a drill of the row TAPDRILL (its source: this row's cell sources before ' ¦ MODEL:') from the port face to the axis crossing - on the Brennan 5652-08-08-08-08-FG pilot STEP the drill runs from the bottom of the tapered port to the crossing, so no separate connecting drill; helical NPTF thread over MS51503 P1 max (Brennan 5405-08-08 STEP: 1/2 NPTF port drill depth 0.900 = MS51503 P1 max (VERIFIED -08 only)); the pilot's port taper (1.79deg, 0.750 deep, shorter than P1) and its 45deg mouth chamfer are NOT modelled (ASSUMPTION: the thread representation of the library NPTFF end); each leg bore runs from its face to the axis crossing | BUILD-NEAR: forged (-FG) and non-FG variants differ in length on other series (e.g. 1501 N1, 2701 Y), so 5652-06-06-06-06 dims are NOT assumed for this SKU; confirm with OMi/Brennan before modelling ¦ BUILD-NEAR: forged (-FG) and non-FG variants differ in length on other series (e.g. 1501 N1, 2701 Y), so 5652-06-06-06-06 dims are NOT assumed for this SKU; confirm with OMi/Brennan before modelling ¦ 2026-10-18 Brennan = yes (staged, not shipped): filled from Brennan only ($PRP@DimSource BRENNAN; to undo set the row MISSING and regenerate) | 5652-06-06-06-06-FG
5652-12-12-12-12-FG | 1.36 | 0.656 | 1.36 | 0.656 | 1.36 | 0.656 | 1.36 | 0.656 | 0.91 | 1.36 | 0.91 | 1.36 | 0.91 | 1.36 | 0.91 | 1.36 | 0.91 | 0.91 | 0.07143 | 0.455 | 0.51214 | 1.36 | 0.91 | 0.91 | 0.07143 | 0.455 | 0.51214 | 1.36 | 0.91 | 0.91 | 0.07143 | 0.455 | 0.51214 | 1.36 | 0.91 | 0.91 | 0.07143 | 0.455 | 0.51214 | 1.36 | 1.312 | 1.1 | 1.1 | 1.312 | 1.1 | 1.1 | 5652-12-12-12-12-FG | Female Pipe Cross, 3/4-14 NPTF (female) x 3/4-14 NPTF (female) x 3/4-14 NPTF (female) x 3/4-14 NPTF (female) | 5652 | 3/4-14 NPTF (female) | 3/4-14 NPTF (female) | 3/4-14 NPTF (female) | 3/4-14 NPTF (female) | ASSUMED | [BRENNAN-ONLY 2026-10-18] OMi catalog SKU (omindustrial.com collections feed (cs-adapters, carbon-steel-flange-adapters-accessories, carbon-steel-braze-beaded-hose; products.json limit=50, single pass 2026-09-23)); Air-Way has the same size only as 5652-12-12-12-12 (differs by -FG suffix) -> dims NOT copied -> 2026-10-18 Brennan allowed (user: "yes use brennan but still differentiate"): N1_1@DRIVE: Brennan TFA catalog p.63 table TFA-p063-t03 "5652-FG FP-FP-FP-FP-CROSS" row 5652-12-12-12-12-FG col "N LGTH" = "1.360" (07_RAW_EXTRACTS/brennan_catalogs/TFA Catalog.pdf; tools/_out/brennan_catalog_20261001/catalog_verified.json, line_y 471.8, page verified True) [Brennan = yes 2026-10-18] (column pairing of the PIPE-TEES work group, checked on the pilot STEP of the series); N1_2@DRIVE: Brennan TFA catalog p.63 table TFA-p063-t03 "5652-FG FP-FP-FP-FP-CROSS" row 5652-12-12-12-12-FG col "N LGTH" = "1.360" (07_RAW_EXTRACTS/brennan_catalogs/TFA Catalog.pdf; tools/_out/brennan_catalog_20261001/catalog_verified.json, line_y 471.8, page verified True) [Brennan = yes 2026-10-18] (column pairing of the PIPE-TEES work group, checked on the pilot STEP of the series); N1_3@DRIVE: Brennan TFA catalog p.63 table TFA-p063-t03 "5652-FG FP-FP-FP-FP-CROSS" row 5652-12-12-12-12-FG col "N LGTH" = "1.360" (07_RAW_EXTRACTS/brennan_catalogs/TFA Catalog.pdf; tools/_out/brennan_catalog_20261001/catalog_verified.json, line_y 471.8, page verified True) [Brennan = yes 2026-10-18] (column pairing of the PIPE-TEES work group, checked on the pilot STEP of the series); N1_4@DRIVE: Brennan TFA catalog p.63 table TFA-p063-t03 "5652-FG FP-FP-FP-FP-CROSS" row 5652-12-12-12-12-FG col "N LGTH" = "1.360" (07_RAW_EXTRACTS/brennan_catalogs/TFA Catalog.pdf; tools/_out/brennan_catalog_20261001/catalog_verified.json, line_y 471.8, page verified True) [Brennan = yes 2026-10-18] (column pairing of the PIPE-TEES work group, checked on the pilot STEP of the series); W@HEX: Brennan TFA catalog p.63 table TFA-p063-t03 "5652-FG FP-FP-FP-FP-CROSS" row 5652-12-12-12-12-FG col "Y FLATS" = "1.312" (07_RAW_EXTRACTS/brennan_catalogs/TFA Catalog.pdf; tools/_out/brennan_catalog_20261001/catalog_verified.json, line_y 471.8, page verified True) [Brennan = yes 2026-10-18] (column pairing of the PIPE-TEES work group, checked on the pilot STEP of the series); TAPDRILL1@BORE: end library: tap drill of the -12 female NPTF port = 0.91 (gen_straight2 FPT[12] = templates/DesignTable_2405_SW2.xlsx TAPDRILL@BORE_A, row 2405-08-12) [Q-TRANSFER-ENDLIB yes 2026-10-08: new masters take tap drills from the end library]; TAPDRILL2@BORE: end library: tap drill of the -12 female NPTF port = 0.91 (gen_straight2 FPT[12] = templates/DesignTable_2405_SW2.xlsx TAPDRILL@BORE_A, row 2405-08-12) [Q-TRANSFER-ENDLIB yes 2026-10-08: new masters take tap drills from the end library]; TAPDRILL3@BORE: end library: tap drill of the -12 female NPTF port = 0.91 (gen_straight2 FPT[12] = templates/DesignTable_2405_SW2.xlsx TAPDRILL@BORE_A, row 2405-08-12) [Q-TRANSFER-ENDLIB yes 2026-10-08: new masters take tap drills from the end library]; TAPDRILL4@BORE: end library: tap drill of the -12 female NPTF port = 0.91 (gen_straight2 FPT[12] = templates/DesignTable_2405_SW2.xlsx TAPDRILL@BORE_A, row 2405-08-12) [Q-TRANSFER-ENDLIB yes 2026-10-08: new masters take tap drills from the end library]; THDMAJ_A1@DRIVE: end library: pipe OD of the -12 NPTF thread = 1.05 (ASME B1.20.1 Table 2, tools generators/ms51500.py NPTF[12], as on every built pipe end; thread from the part number) [Q-TRANSFER-ENDLIB yes 2026-10-08]; THDMAJ_A2@DRIVE: end library: pipe OD of the -12 NPTF thread = 1.05 (ASME B1.20.1 Table 2, tools generators/ms51500.py NPTF[12], as on every built pipe end; thread from the part number) [Q-TRANSFER-ENDLIB yes 2026-10-08]; THDMAJ_A3@DRIVE: end library: pipe OD of the -12 NPTF thread = 1.05 (ASME B1.20.1 Table 2, tools generators/ms51500.py NPTF[12], as on every built pipe end; thread from the part number) [Q-TRANSFER-ENDLIB yes 2026-10-08]; THDMAJ_A4@DRIVE: end library: pipe OD of the -12 NPTF thread = 1.05 (ASME B1.20.1 Table 2, tools generators/ms51500.py NPTF[12], as on every built pipe end; thread from the part number) [Q-TRANSFER-ENDLIB yes 2026-10-08]; $PRP@Threads: thread callouts from the part number dashes (format of the table's other rows); = OMi WebsitePartsInfo2026 Items Side n Thread ¦ MODEL: forged hex body per the 2603HX pattern (Brennan 2603 + 2650 STEPs): hex bars A/F = the row W (no male leg), flats normal to Z, two continuous bars (X and Y); CONFIRMED on the Brennan 5652-08-08-08-08-FG pilot STEP (tools/measure/pipetee.py 2026-10-02, validated on Brennan 5605-08-08-08-FG and 5600-16-16-16-FG): hex to 0.26 short of a female face (round collar), flat hex ends with no chamfer and no edge fillet (the STEP has plane, cylinder and cone faces only); the 0.002-deep marks on its hex flats near the crossing are NOT modelled; female legs: the forged hex arm stops 0.26 short of the port face and the end is a ROUND COLLAR of dia = the hex flats - MEASURED on the Brennan 2502-06-04-FG, 5502-04-04/-08-08/-16-16-FG, 5504-08-08-FG and 5605-08-08-08-FG STEPs (collar 0.260 at every size and leg; single manufacturer; the Brennan 5652-08-08-08-08-FG pilot STEP too: collar 0.260 on every female leg); port-mouth 45deg chamfer not modelled; female NPTF legs = the library NPTFF end (end shape NOT taken from the pilot STEP, as on the accepted 5600 / 5602 / 5604 / 5605 masters - user decision Q-TRANSFER-ENDLIB open): a drill of the row TAPDRILL (its source: this row's cell sources before ' ¦ MODEL:') from the port face to the axis crossing - on the Brennan 5652-08-08-08-08-FG pilot STEP the drill runs from the bottom of the tapered port to the crossing, so no separate connecting drill; helical NPTF thread over MS51503 P1 max (Brennan 5405-08-08 STEP: 1/2 NPTF port drill depth 0.900 = MS51503 P1 max (VERIFIED -08 only)); the pilot's port taper (1.79deg, 0.750 deep, shorter than P1) and its 45deg mouth chamfer are NOT modelled (ASSUMPTION: the thread representation of the library NPTFF end); each leg bore runs from its face to the axis crossing; legs 1, 2, 3, 4: the helical NPTF thread (MS51503 P1 0.910 from the face) ends 0.450 from the axis crossing, 0.005 inside the perpendicular bore (radius 0.4550): it runs out into the cross hole (ASSUMPTION; drawing-only thread, suppressed in the saved model and STEP) | BUILD-NEAR: forged (-FG) and non-FG variants differ in length on other series (e.g. 1501 N1, 2701 Y), so 5652-12-12-12-12 dims are NOT assumed for this SKU; confirm with OMi/Brennan before modelling ¦ BUILD-NEAR: forged (-FG) and non-FG variants differ in length on other series (e.g. 1501 N1, 2701 Y), so 5652-12-12-12-12 dims are NOT assumed for this SKU; confirm with OMi/Brennan before modelling ¦ 2026-10-18 Brennan = yes (staged, not shipped): filled from Brennan only ($PRP@DimSource BRENNAN; to undo set the row MISSING and regenerate) | 5652-12-12-12-12-FG
5652-16-16-16-16-FG | 1.62 | 0.8125 | 1.62 | 0.8125 | 1.62 | 0.8125 | 1.62 | 0.8125 | 1.14 | 1.62 | 1.14 | 1.62 | 1.14 | 1.62 | 1.14 | 1.62 | 1.14 | 1.14 | 0.08696 | 0.57 | 0.63957 | 1.62 | 1.14 | 1.14 | 0.08696 | 0.57 | 0.63957 | 1.62 | 1.14 | 1.14 | 0.08696 | 0.57 | 0.63957 | 1.62 | 1.14 | 1.14 | 0.08696 | 0.57 | 0.63957 | 1.62 | 1.625 | 1.36 | 1.36 | 1.625 | 1.36 | 1.36 | 5652-16-16-16-16-FG | Female Pipe Cross, 1-11 1/2 NPTF (female) x 1-11 1/2 NPTF (female) x 1-11 1/2 NPTF (female) x 1-11 1/2 NPTF (female) | 5652 | 1-11 1/2 NPTF (female) | 1-11 1/2 NPTF (female) | 1-11 1/2 NPTF (female) | 1-11 1/2 NPTF (female) | ASSUMED | [BRENNAN-ONLY 2026-10-18] OMi catalog SKU (omindustrial.com collections feed (cs-adapters, carbon-steel-flange-adapters-accessories, carbon-steel-braze-beaded-hose; products.json limit=50, single pass 2026-09-23)); Air-Way has the same size only as 5652-16-16-16-16 (differs by -FG suffix) -> dims NOT copied -> 2026-10-18 Brennan allowed (user: "yes use brennan but still differentiate"): N1_1@DRIVE: Brennan TFA catalog p.63 table TFA-p063-t03 "5652-FG FP-FP-FP-FP-CROSS" row 5652-16-16-16-16-FG col "N LGTH" = "1.62" (07_RAW_EXTRACTS/brennan_catalogs/TFA Catalog.pdf; tools/_out/brennan_catalog_20261001/catalog_verified.json, line_y 481.8, page verified True) [Brennan = yes 2026-10-18] (column pairing of the PIPE-TEES work group, checked on the pilot STEP of the series); N1_2@DRIVE: Brennan TFA catalog p.63 table TFA-p063-t03 "5652-FG FP-FP-FP-FP-CROSS" row 5652-16-16-16-16-FG col "N LGTH" = "1.62" (07_RAW_EXTRACTS/brennan_catalogs/TFA Catalog.pdf; tools/_out/brennan_catalog_20261001/catalog_verified.json, line_y 481.8, page verified True) [Brennan = yes 2026-10-18] (column pairing of the PIPE-TEES work group, checked on the pilot STEP of the series); N1_3@DRIVE: Brennan TFA catalog p.63 table TFA-p063-t03 "5652-FG FP-FP-FP-FP-CROSS" row 5652-16-16-16-16-FG col "N LGTH" = "1.62" (07_RAW_EXTRACTS/brennan_catalogs/TFA Catalog.pdf; tools/_out/brennan_catalog_20261001/catalog_verified.json, line_y 481.8, page verified True) [Brennan = yes 2026-10-18] (column pairing of the PIPE-TEES work group, checked on the pilot STEP of the series); N1_4@DRIVE: Brennan TFA catalog p.63 table TFA-p063-t03 "5652-FG FP-FP-FP-FP-CROSS" row 5652-16-16-16-16-FG col "N LGTH" = "1.62" (07_RAW_EXTRACTS/brennan_catalogs/TFA Catalog.pdf; tools/_out/brennan_catalog_20261001/catalog_verified.json, line_y 481.8, page verified True) [Brennan = yes 2026-10-18] (column pairing of the PIPE-TEES work group, checked on the pilot STEP of the series); W@HEX: Brennan TFA catalog p.63 table TFA-p063-t03 "5652-FG FP-FP-FP-FP-CROSS" row 5652-16-16-16-16-FG col "Y FLATS" = "1.625" (07_RAW_EXTRACTS/brennan_catalogs/TFA Catalog.pdf; tools/_out/brennan_catalog_20261001/catalog_verified.json, line_y 481.8, page verified True) [Brennan = yes 2026-10-18] (column pairing of the PIPE-TEES work group, checked on the pilot STEP of the series); TAPDRILL1@BORE: end library: tap drill of the -16 female NPTF port = 1.14 (gen_straight2 FPT[16] = templates/DesignTable_2405_SW2.xlsx TAPDRILL@BORE_A, row 2405-12-16) [Q-TRANSFER-ENDLIB yes 2026-10-08: new masters take tap drills from the end library]; TAPDRILL2@BORE: end library: tap drill of the -16 female NPTF port = 1.14 (gen_straight2 FPT[16] = templates/DesignTable_2405_SW2.xlsx TAPDRILL@BORE_A, row 2405-12-16) [Q-TRANSFER-ENDLIB yes 2026-10-08: new masters take tap drills from the end library]; TAPDRILL3@BORE: end library: tap drill of the -16 female NPTF port = 1.14 (gen_straight2 FPT[16] = templates/DesignTable_2405_SW2.xlsx TAPDRILL@BORE_A, row 2405-12-16) [Q-TRANSFER-ENDLIB yes 2026-10-08: new masters take tap drills from the end library]; TAPDRILL4@BORE: end library: tap drill of the -16 female NPTF port = 1.14 (gen_straight2 FPT[16] = templates/DesignTable_2405_SW2.xlsx TAPDRILL@BORE_A, row 2405-12-16) [Q-TRANSFER-ENDLIB yes 2026-10-08: new masters take tap drills from the end library]; THDMAJ_A1@DRIVE: end library: pipe OD of the -16 NPTF thread = 1.315 (ASME B1.20.1 Table 2, tools generators/ms51500.py NPTF[16], as on every built pipe end; thread from the part number) [Q-TRANSFER-ENDLIB yes 2026-10-08]; THDMAJ_A2@DRIVE: end library: pipe OD of the -16 NPTF thread = 1.315 (ASME B1.20.1 Table 2, tools generators/ms51500.py NPTF[16], as on every built pipe end; thread from the part number) [Q-TRANSFER-ENDLIB yes 2026-10-08]; THDMAJ_A3@DRIVE: end library: pipe OD of the -16 NPTF thread = 1.315 (ASME B1.20.1 Table 2, tools generators/ms51500.py NPTF[16], as on every built pipe end; thread from the part number) [Q-TRANSFER-ENDLIB yes 2026-10-08]; THDMAJ_A4@DRIVE: end library: pipe OD of the -16 NPTF thread = 1.315 (ASME B1.20.1 Table 2, tools generators/ms51500.py NPTF[16], as on every built pipe end; thread from the part number) [Q-TRANSFER-ENDLIB yes 2026-10-08]; $PRP@Threads: thread callouts from the part number dashes (format of the table's other rows); = OMi WebsitePartsInfo2026 Items Side n Thread ¦ MODEL: forged hex body per the 2603HX pattern (Brennan 2603 + 2650 STEPs): hex bars A/F = the row W (no male leg), flats normal to Z, two continuous bars (X and Y); CONFIRMED on the Brennan 5652-08-08-08-08-FG pilot STEP (tools/measure/pipetee.py 2026-10-02, validated on Brennan 5605-08-08-08-FG and 5600-16-16-16-FG): hex to 0.26 short of a female face (round collar), flat hex ends with no chamfer and no edge fillet (the STEP has plane, cylinder and cone faces only); the 0.002-deep marks on its hex flats near the crossing are NOT modelled; female legs: the forged hex arm stops 0.26 short of the port face and the end is a ROUND COLLAR of dia = the hex flats - MEASURED on the Brennan 2502-06-04-FG, 5502-04-04/-08-08/-16-16-FG, 5504-08-08-FG and 5605-08-08-08-FG STEPs (collar 0.260 at every size and leg; single manufacturer; the Brennan 5652-08-08-08-08-FG pilot STEP too: collar 0.260 on every female leg); port-mouth 45deg chamfer not modelled; female NPTF legs = the library NPTFF end (end shape NOT taken from the pilot STEP, as on the accepted 5600 / 5602 / 5604 / 5605 masters - user decision Q-TRANSFER-ENDLIB open): a drill of the row TAPDRILL (its source: this row's cell sources before ' ¦ MODEL:') from the port face to the axis crossing - on the Brennan 5652-08-08-08-08-FG pilot STEP the drill runs from the bottom of the tapered port to the crossing, so no separate connecting drill; helical NPTF thread over MS51503 P1 max (Brennan 5405-08-08 STEP: 1/2 NPTF port drill depth 0.900 = MS51503 P1 max (VERIFIED -08 only)); the pilot's port taper (1.79deg, 0.750 deep, shorter than P1) and its 45deg mouth chamfer are NOT modelled (ASSUMPTION: the thread representation of the library NPTFF end); each leg bore runs from its face to the axis crossing; legs 1, 2, 3, 4: the helical NPTF thread (MS51503 P1 1.140 from the face) ends 0.480 from the axis crossing, 0.090 inside the perpendicular bore (radius 0.5700): it runs out into the cross hole (ASSUMPTION; drawing-only thread, suppressed in the saved model and STEP) | BUILD-NEAR: forged (-FG) and non-FG variants differ in length on other series (e.g. 1501 N1, 2701 Y), so 5652-16-16-16-16 dims are NOT assumed for this SKU; confirm with OMi/Brennan before modelling ¦ BUILD-NEAR: forged (-FG) and non-FG variants differ in length on other series (e.g. 1501 N1, 2701 Y), so 5652-16-16-16-16 dims are NOT assumed for this SKU; confirm with OMi/Brennan before modelling ¦ 2026-10-18 Brennan = yes (staged, not shipped): filled from Brennan only ($PRP@DimSource BRENNAN; to undo set the row MISSING and regenerate) | 5652-16-16-16-16-FG
5652-20-20-20-20-FG | 1.7 | 0.9375 | 1.7 | 0.9375 | 1.7 | 0.9375 | 1.7 | 0.9375 | 1.48 | 1.7 | 1.48 | 1.7 | 1.48 | 1.7 | 1.48 | 1.7 | 1.48 | 1.16 | 0.08696 | 0.74 | 0.80957 | 1.7 | 1.48 | 1.16 | 0.08696 | 0.74 | 0.80957 | 1.7 | 1.48 | 1.16 | 0.08696 | 0.74 | 0.80957 | 1.7 | 1.48 | 1.16 | 0.08696 | 0.74 | 0.80957 | 1.7 | 1.875 | 1.44 | 1.44 | 1.875 | 1.44 | 1.44 | 5652-20-20-20-20-FG | Female Pipe Cross, 1 1/4-11 1/2 NPTF (female) x 1 1/4-11 1/2 NPTF (female) x 1 1/4-11 1/2 NPTF (female) x 1 1/4-11 1/2 NPTF (female) | 5652 | 1 1/4-11 1/2 NPTF (female) | 1 1/4-11 1/2 NPTF (female) | 1 1/4-11 1/2 NPTF (female) | 1 1/4-11 1/2 NPTF (female) | ASSUMED | [BRENNAN-ONLY 2026-10-18] OMi catalog SKU (omindustrial.com collections feed (cs-adapters, carbon-steel-flange-adapters-accessories, carbon-steel-braze-beaded-hose; products.json limit=50, single pass 2026-09-23)); Air-Way has the same size only as 5652-20-20-20-20 (differs by -FG suffix) -> dims NOT copied -> 2026-10-18 Brennan allowed (user: "yes use brennan but still differentiate"): N1_1@DRIVE: Brennan TFA catalog p.63 table TFA-p063-t03 "5652-FG FP-FP-FP-FP-CROSS" row 5652-20-20-20-20-FG col "N LGTH" = "1.70" (07_RAW_EXTRACTS/brennan_catalogs/TFA Catalog.pdf; tools/_out/brennan_catalog_20261001/catalog_verified.json, line_y 491.9, page verified True) [Brennan = yes 2026-10-18] (column pairing of the PIPE-TEES work group, checked on the pilot STEP of the series); N1_2@DRIVE: Brennan TFA catalog p.63 table TFA-p063-t03 "5652-FG FP-FP-FP-FP-CROSS" row 5652-20-20-20-20-FG col "N LGTH" = "1.70" (07_RAW_EXTRACTS/brennan_catalogs/TFA Catalog.pdf; tools/_out/brennan_catalog_20261001/catalog_verified.json, line_y 491.9, page verified True) [Brennan = yes 2026-10-18] (column pairing of the PIPE-TEES work group, checked on the pilot STEP of the series); N1_3@DRIVE: Brennan TFA catalog p.63 table TFA-p063-t03 "5652-FG FP-FP-FP-FP-CROSS" row 5652-20-20-20-20-FG col "N LGTH" = "1.70" (07_RAW_EXTRACTS/brennan_catalogs/TFA Catalog.pdf; tools/_out/brennan_catalog_20261001/catalog_verified.json, line_y 491.9, page verified True) [Brennan = yes 2026-10-18] (column pairing of the PIPE-TEES work group, checked on the pilot STEP of the series); N1_4@DRIVE: Brennan TFA catalog p.63 table TFA-p063-t03 "5652-FG FP-FP-FP-FP-CROSS" row 5652-20-20-20-20-FG col "N LGTH" = "1.70" (07_RAW_EXTRACTS/brennan_catalogs/TFA Catalog.pdf; tools/_out/brennan_catalog_20261001/catalog_verified.json, line_y 491.9, page verified True) [Brennan = yes 2026-10-18] (column pairing of the PIPE-TEES work group, checked on the pilot STEP of the series); W@HEX: Brennan TFA catalog p.63 table TFA-p063-t03 "5652-FG FP-FP-FP-FP-CROSS" row 5652-20-20-20-20-FG col "Y FLATS" = "1.875" (07_RAW_EXTRACTS/brennan_catalogs/TFA Catalog.pdf; tools/_out/brennan_catalog_20261001/catalog_verified.json, line_y 491.9, page verified True) [Brennan = yes 2026-10-18] (column pairing of the PIPE-TEES work group, checked on the pilot STEP of the series); TAPDRILL1@BORE: end library: tap drill of the -20 female NPTF port = 1.48 (gen_straight2 FPT[20] = templates/DesignTable_2405_SW2.xlsx TAPDRILL@BORE_A, row 2405-16-20) [Q-TRANSFER-ENDLIB yes 2026-10-08: new masters take tap drills from the end library]; TAPDRILL2@BORE: end library: tap drill of the -20 female NPTF port = 1.48 (gen_straight2 FPT[20] = templates/DesignTable_2405_SW2.xlsx TAPDRILL@BORE_A, row 2405-16-20) [Q-TRANSFER-ENDLIB yes 2026-10-08: new masters take tap drills from the end library]; TAPDRILL3@BORE: end library: tap drill of the -20 female NPTF port = 1.48 (gen_straight2 FPT[20] = templates/DesignTable_2405_SW2.xlsx TAPDRILL@BORE_A, row 2405-16-20) [Q-TRANSFER-ENDLIB yes 2026-10-08: new masters take tap drills from the end library]; TAPDRILL4@BORE: end library: tap drill of the -20 female NPTF port = 1.48 (gen_straight2 FPT[20] = templates/DesignTable_2405_SW2.xlsx TAPDRILL@BORE_A, row 2405-16-20) [Q-TRANSFER-ENDLIB yes 2026-10-08: new masters take tap drills from the end library]; THDMAJ_A1@DRIVE: end library: pipe OD of the -20 NPTF thread = 1.66 (ASME B1.20.1 Table 2, tools generators/ms51500.py NPTF[20], as on every built pipe end; thread from the part number) [Q-TRANSFER-ENDLIB yes 2026-10-08]; THDMAJ_A2@DRIVE: end library: pipe OD of the -20 NPTF thread = 1.66 (ASME B1.20.1 Table 2, tools generators/ms51500.py NPTF[20], as on every built pipe end; thread from the part number) [Q-TRANSFER-ENDLIB yes 2026-10-08]; THDMAJ_A3@DRIVE: end library: pipe OD of the -20 NPTF thread = 1.66 (ASME B1.20.1 Table 2, tools generators/ms51500.py NPTF[20], as on every built pipe end; thread from the part number) [Q-TRANSFER-ENDLIB yes 2026-10-08]; THDMAJ_A4@DRIVE: end library: pipe OD of the -20 NPTF thread = 1.66 (ASME B1.20.1 Table 2, tools generators/ms51500.py NPTF[20], as on every built pipe end; thread from the part number) [Q-TRANSFER-ENDLIB yes 2026-10-08]; $PRP@Threads: thread callouts from the part number dashes (format of the table's other rows); = OMi WebsitePartsInfo2026 Items Side n Thread ¦ MODEL: forged hex body per the 2603HX pattern (Brennan 2603 + 2650 STEPs): hex bars A/F = the row W (no male leg), flats normal to Z, two continuous bars (X and Y); CONFIRMED on the Brennan 5652-08-08-08-08-FG pilot STEP (tools/measure/pipetee.py 2026-10-02, validated on Brennan 5605-08-08-08-FG and 5600-16-16-16-FG): hex to 0.26 short of a female face (round collar), flat hex ends with no chamfer and no edge fillet (the STEP has plane, cylinder and cone faces only); the 0.002-deep marks on its hex flats near the crossing are NOT modelled; female legs: the forged hex arm stops 0.26 short of the port face and the end is a ROUND COLLAR of dia = the hex flats - MEASURED on the Brennan 2502-06-04-FG, 5502-04-04/-08-08/-16-16-FG, 5504-08-08-FG and 5605-08-08-08-FG STEPs (collar 0.260 at every size and leg; single manufacturer; the Brennan 5652-08-08-08-08-FG pilot STEP too: collar 0.260 on every female leg); port-mouth 45deg chamfer not modelled; female NPTF legs = the library NPTFF end (end shape NOT taken from the pilot STEP, as on the accepted 5600 / 5602 / 5604 / 5605 masters - user decision Q-TRANSFER-ENDLIB open): a drill of the row TAPDRILL (its source: this row's cell sources before ' ¦ MODEL:') from the port face to the axis crossing - on the Brennan 5652-08-08-08-08-FG pilot STEP the drill runs from the bottom of the tapered port to the crossing, so no separate connecting drill; helical NPTF thread over MS51503 P1 max (Brennan 5405-08-08 STEP: 1/2 NPTF port drill depth 0.900 = MS51503 P1 max (VERIFIED -08 only)); the pilot's port taper (1.79deg, 0.750 deep, shorter than P1) and its 45deg mouth chamfer are NOT modelled (ASSUMPTION: the thread representation of the library NPTFF end); each leg bore runs from its face to the axis crossing; legs 1, 2, 3, 4: the helical NPTF thread (MS51503 P1 1.160 from the face) ends 0.540 from the axis crossing, 0.200 inside the perpendicular bore (radius 0.7400): it runs out into the cross hole (ASSUMPTION; drawing-only thread, suppressed in the saved model and STEP) | BUILD-NEAR: forged (-FG) and non-FG variants differ in length on other series (e.g. 1501 N1, 2701 Y), so 5652-20-20-20-20 dims are NOT assumed for this SKU; confirm with OMi/Brennan before modelling ¦ BUILD-NEAR: forged (-FG) and non-FG variants differ in length on other series (e.g. 1501 N1, 2701 Y), so 5652-20-20-20-20 dims are NOT assumed for this SKU; confirm with OMi/Brennan before modelling ¦ 2026-10-18 Brennan = yes (staged, not shipped): filled from Brennan only ($PRP@DimSource BRENNAN; to undo set the row MISSING and regenerate) | 5652-20-20-20-20-FG