## Sheet1
OMi 6316 FJS Buttweld (female JIC swivel x butt-weld stub) - Design Table v0 ¦ OMi catalog 3 SKUs ¦ Brennan TFA p.13 (BRENNAN) ¦ ALL MISSING: weld end has no shape source ¦ CREATED 2026-10-20 (batch 19 staging B_newspec)
| $PRP@PartNo | $PRP@DataStatus | $PRP@AxialSource | $PRP@ScopeAction | $PRP@OMiSKU | $COMMENT | L@DRIVE | L1@DRIVE | C3HEX@HEX | C4HEX@HEX | D@BORE | THDMAJ_B@DRIVE | WELDA@REF | $PRP@TubeOD | $PRP@Threads | $PRP@DimSource
6316-08 | 6316-08 | MISSING | OMi catalog SKU (07_RAW_EXTRACTS/omi_feed/omi_skus_all.txt; WebsitePartsInfo2026.xlsx Items row 1620 "08 FJS Buttweld": name and tube size only); NO Air-Way series (AirWay_Series_Survey.xlsx: none for FJS x weld); Brennan TFA catalog p.13 table 6316 "FJS-WELD STRAIGHT" (07_RAW_EXTRACTS/brennan_catalogs/TFA Catalog.pdf; catalog_verified.json TFA-p013-t04, verified) row 6316-08 (line_y 306.2): L LGTH 1.609 -> L@DRIVE, L1 LGTH 1.187 -> L1@DRIVE, C HEX 0.875 -> C3HEX@HEX (swivel nut), C4 HEX 0.875 -> C4HEX@HEX (body), B DRILL 0.391 -> D@BORE, A Weld 0.500 -> WELDA@REF (meaning unconfirmed, see $COMMENT); THDMAJ_B = SAE J514 -08 3/4-16 (standard, = catalog "B FJS 37Deg" 3/4-16). Column meaning (INFERENCE, catalog drawing cut off before the length arrows): L = weld face to the swivel nut face, L1 = weld face to the 37deg seat - L - L1 = 0.422 = the Brennan 6500-08 swivel nut-face-to-nose-tip (gen_straight2 SWIV_MEAS NOSETIP_B 0.43), and C = the nut hex = SWIV_MEAS AF | BUILD | 6316-08 | 2026-10-20 (batch 19 staging, tools/_out/batch19_20261021/B_newspec, NOT shipped): NEW review table, NOT buildable - DataStatus MISSING: (1) the BUTT-WELD END has no shape source: stub OD, weld bevel / taper (the catalog photo shows a tapered stub), stub length to the body hex, bore at the weld end - no Air-Way page, no Brennan 6316 STEP on disk (needs 09_STEP_FILES/BRENNAN_6316-08.stp; the catalog prints only A) -> a new end module (end_WELD) in gen_straight2 + SPEC 6316 (female JIC swivel end = end_JICSW, SWIV_MEAS has -08 / -12 / -16, nut hex C = Brennan nut); (2) column A Weld is ambiguous: 0.500 = tube OD at -08, 1.000 at -16, but 0.609 at -12 (= its B DRILL, tube OD 0.75; also -06 0.297 = its drill, -10 0.609) - not usable as the weld OD or bore until the STEP / the user says what A is | 1.609 | 1.187 | 0.875 | 0.875 | 0.391 | 0.75 | 0.5 | 1/2 | 3/4-16 (B, female 37deg JIC swivel, SAE J514) x butt-weld stub (A) | BRENNAN
6316-12 | 6316-12 | MISSING | OMi catalog SKU (07_RAW_EXTRACTS/omi_feed/omi_skus_all.txt; WebsitePartsInfo2026.xlsx Items row 1621 "12 FJS Buttweld": name and tube size only); NO Air-Way series (AirWay_Series_Survey.xlsx: none for FJS x weld); Brennan TFA catalog p.13 table 6316 "FJS-WELD STRAIGHT" (07_RAW_EXTRACTS/brennan_catalogs/TFA Catalog.pdf; catalog_verified.json TFA-p013-t04, verified) row 6316-12 (line_y 316.3): L LGTH 1.837 -> L@DRIVE, L1 LGTH 1.268 -> L1@DRIVE, C HEX 1.250 -> C3HEX@HEX (swivel nut), C4 HEX 1.062 -> C4HEX@HEX (body), B DRILL 0.609 -> D@BORE, A Weld 0.609 -> WELDA@REF (meaning unconfirmed, see $COMMENT); THDMAJ_B = SAE J514 -12 1 1/16-12 (standard, = catalog "B FJS 37Deg" 1-1/16-12). Column meaning (INFERENCE, catalog drawing cut off before the length arrows): L = weld face to the swivel nut face, L1 = weld face to the 37deg seat - L - L1 = 0.569 = the Brennan 6500-12 swivel nut-face-to-nose-tip (gen_straight2 SWIV_MEAS NOSETIP_B 0.57), and C = the nut hex = SWIV_MEAS AF | BUILD | 6316-12 | 2026-10-20 (batch 19 staging, tools/_out/batch19_20261021/B_newspec, NOT shipped): NEW review table, NOT buildable - DataStatus MISSING: (1) the BUTT-WELD END has no shape source: stub OD, weld bevel / taper (the catalog photo shows a tapered stub), stub length to the body hex, bore at the weld end - no Air-Way page, no Brennan 6316 STEP on disk (needs 09_STEP_FILES/BRENNAN_6316-12.stp; the catalog prints only A) -> a new end module (end_WELD) in gen_straight2 + SPEC 6316 (female JIC swivel end = end_JICSW, SWIV_MEAS has -08 / -12 / -16, nut hex C = Brennan nut); (2) column A Weld is ambiguous: 0.500 = tube OD at -08, 1.000 at -16, but 0.609 at -12 (= its B DRILL, tube OD 0.75; also -06 0.297 = its drill, -10 0.609) - not usable as the weld OD or bore until the STEP / the user says what A is | 1.837 | 1.268 | 1.25 | 1.062 | 0.609 | 1.0625 | 0.609 | 3/4 | 1 1/16-12 (B, female 37deg JIC swivel, SAE J514) x butt-weld stub (A) | BRENNAN
6316-16 | 6316-16 | MISSING | OMi catalog SKU (07_RAW_EXTRACTS/omi_feed/omi_skus_all.txt; WebsitePartsInfo2026.xlsx Items row 1622 "16 FJS Buttweld": name and tube size only); NO Air-Way series (AirWay_Series_Survey.xlsx: none for FJS x weld); Brennan TFA catalog p.13 table 6316 "FJS-WELD STRAIGHT" (07_RAW_EXTRACTS/brennan_catalogs/TFA Catalog.pdf; catalog_verified.json TFA-p013-t04, verified) row 6316-16 (line_y 326.4): L LGTH 2.003 -> L@DRIVE, L1 LGTH 1.409 -> L1@DRIVE, C HEX 1.500 -> C3HEX@HEX (swivel nut), C4 HEX 1.312 -> C4HEX@HEX (body), B DRILL 0.844 -> D@BORE, A Weld 1.000 -> WELDA@REF (meaning unconfirmed, see $COMMENT); THDMAJ_B = SAE J514 -16 1 5/16-12 (standard, = catalog "B FJS 37Deg" 1-5/16-12). Column meaning (INFERENCE, catalog drawing cut off before the length arrows): L = weld face to the swivel nut face, L1 = weld face to the 37deg seat - L - L1 = 0.594 = the Brennan 6500-16 swivel nut-face-to-nose-tip (gen_straight2 SWIV_MEAS NOSETIP_B 0.60), and C = the nut hex = SWIV_MEAS AF | BUILD | 6316-16 | 2026-10-20 (batch 19 staging, tools/_out/batch19_20261021/B_newspec, NOT shipped): NEW review table, NOT buildable - DataStatus MISSING: (1) the BUTT-WELD END has no shape source: stub OD, weld bevel / taper (the catalog photo shows a tapered stub), stub length to the body hex, bore at the weld end - no Air-Way page, no Brennan 6316 STEP on disk (needs 09_STEP_FILES/BRENNAN_6316-16.stp; the catalog prints only A) -> a new end module (end_WELD) in gen_straight2 + SPEC 6316 (female JIC swivel end = end_JICSW, SWIV_MEAS has -08 / -12 / -16, nut hex C = Brennan nut); (2) column A Weld is ambiguous: 0.500 = tube OD at -08, 1.000 at -16, but 0.609 at -12 (= its B DRILL, tube OD 0.75; also -06 0.297 = its drill, -10 0.609) - not usable as the weld OD or bore until the STEP / the user says what A is | 2.003 | 1.409 | 1.5 | 1.312 | 0.844 | 1.3125 | 1 | 1 | 1 5/16-12 (B, female 37deg JIC swivel, SAE J514) x butt-weld stub (A) | BRENNAN