## Sheet1
OMi 6502 37° Female Swivel 45° Elbow - Design Table v1 ¦ AW s156 double-pass 22 rows ¦ single-source ¦ GENERATED 2026-09-23
| M2@DRIVE | M6@DRIVE | M14@DRIVE | C3HEX@HEX | Y@HEX | D1@BORE | D2@BORE | THDMAJ_B1@DRIVE | THDMAJ_B2@DRIVE | $PRP@PartNo | $PRP@Threads | $PRP@DataStatus | $PRP@AxialSource | $COMMENT | $PRP@ScopeAction | $PRP@OMiSKU
6502-04-04-FG | 0.72 | 0.94 | 0.6 | 0.56 | 0.44 | 0.17 | 0.17 | 0.4375 | 0.4375 | 6502-04-04-FG | 7/16-20 (B (1) UN/UNF-2A) x 7/16-20 (B (2) UN/UNF-2B) | VERIFIED | Air-Way s156 only (double-pass 22 rows) | A23 (user 2026-10-18): VERIFIED - OMi = Air-Way on M14@DRIVE=0.6~0.600; M6@DRIVE=0.94~0.940; M2@DRIVE=0.72~0.720; Y@HEX=0.44~0.438; C3HEX@HEX=0.56~0.563; D1@BORE=0.17~0.172; D2@BORE=0.17~0.172 | BUILD | 6502-04-04-FG
6502-04-04 | 0.72 | 0.94 | 0.6 | 0.56 | 0.5 | 0.17 | 0.17 | 0.4375 | 0.4375 | 6502-04-04 | 7/16-20 (B (1) UN/UNF-2A) x 7/16-20 (B (2) UN/UNF-2B) | ASSUMED | Air-Way s156 only (double-pass 22 rows) | DROP: Air-Way row with no matching OMi SKU in catalog feed (2026-09-23) | DROP
6502-05-05-FG | 0.77 | 1 | 0.63 | 0.63 | 0.56 | 0.23 | 0.23 | 0.5 | 0.5 | 6502-05-05-FG | 1/2-20 (B (1) UN/UNF-2A) x 1/2-20 (B (2) UN/UNF-2B) | VERIFIED | Air-Way s156 only (double-pass 22 rows) | A23 (user 2026-10-18): VERIFIED - OMi = Air-Way on M14@DRIVE=0.63~0.630; M6@DRIVE=1~1.000; M2@DRIVE=0.77~0.770; Y@HEX=0.56~0.562; C3HEX@HEX=0.63~0.625; D1@BORE=0.23~0.234; D2@BORE=0.23~0.234 | BUILD | 6502-05-05-FG
6502-05-05 | 0.77 | 1 | 0.63 | 0.63 | 0.56 | 0.23 | 0.23 | 0.5 | 0.5 | 6502-05-05 | 1/2-20 (B (1) UN/UNF-2A) x 1/2-20 (B (2) UN/UNF-2B) | ASSUMED | Air-Way s156 only (double-pass 22 rows) | DROP: Air-Way row with no matching OMi SKU in catalog feed (2026-09-23) | DROP
6502-06-06-FG | 0.83 | 1.12 | 0.75 | 0.69 | 0.56 | 0.3 | 0.3 | 0.5625 | 0.5625 | 6502-06-06-FG | 9/16-18 (B (1) UN/UNF-2A) x 9/16-18 (B (2) UN/UNF-2B) | VERIFIED | Air-Way s156 only (double-pass 22 rows) | A23 (user 2026-10-18): VERIFIED - OMi = Air-Way on M14@DRIVE=0.75~0.750; M6@DRIVE=1.12~1.120; M2@DRIVE=0.83~0.830; Y@HEX=0.56~0.562; C3HEX@HEX=0.69~0.688; D1@BORE=0.3~0.297; D2@BORE=0.3~0.297 | BUILD | 6502-06-06-FG
6502-06-06 | 0.83 | 1.12 | 0.75 | 0.69 | 0.63 | 0.3 | 0.3 | 0.5625 | 0.5625 | 6502-06-06 | 9/16-18 (B (1) UN/UNF-2A) x 9/16-18 (B (2) UN/UNF-2B) | ASSUMED | Air-Way s156 only (double-pass 22 rows) | DROP: Air-Way row with no matching OMi SKU in catalog feed (2026-09-23) | DROP
6502-08-06-FG | 0.98 | 1.28 | 0.91 | 0.69 | 0.75 | 0.39 | 0.3 | 0.75 | 0.5625 | 6502-08-06-FG | 3/4-16 (B (1) UN/UNF-2A) x 9/16-18 (B (2) UN/UNF-2B) | ASSUMED | Air-Way s156 only (double-pass 22 rows) |  | BUILD | 6502-08-06-FG
6502-08-08-FG | 0.98 | 1.25 | 0.86 | 0.88 | 0.75 | 0.39 | 0.39 | 0.75 | 0.75 | 6502-08-08-FG | 3/4-16 (B (1) UN/UNF-2A) x 3/4-16 (B (2) UN/UNF-2B) | ASSUMED | Air-Way s156 only (double-pass 22 rows); M6@DRIVE: OMi WebsitePartsInfo2026.xlsx Items!O1963 = 1.280 (table had 1.25) [user 2026-10-18 A19]; M6@DRIVE: Air-Way 1.25 (raw 07_RAW_EXTRACTS; OMi file / Brennan 1.28) [OMi 2026-10-20 (Triveni): Air-Way over Brennan where Air-Way gives a value, incl. the numbers of OMi's website parts file (= Brennan data)] | A19 (user 2026-10-18, group 2 settled): M6@DRIVE 1.25 -> OMi 1.280 (Items!O1963, M135) ¦ 2026-10-20 Air-Way first: M6@DRIVE OMi/Brennan 1.28 -> Air-Way 1.25 | BUILD | 6502-08-08-FG
6502-08-08 | 0.98 | 1.28 | 0.86 | 0.88 | 0.81 | 0.39 | 0.39 | 0.75 | 0.75 | 6502-08-08 | 3/4-16 (B (1) UN/UNF-2A) x 3/4-16 (B (2) UN/UNF-2B) | ASSUMED | Air-Way s156 only (double-pass 22 rows) | DROP: Air-Way row with no matching OMi SKU in catalog feed (2026-09-23) | DROP
6502-10-10-FG | 1.11 | 1.44 | 0.94 | 1 | 0.88 | 0.48 | 0.48 | 0.875 | 0.875 | 6502-10-10-FG | 7/8-14 (B (1) UN/UNF-2A) x 7/8-14 (B (2) UN/UNF-2B) | VERIFIED | Air-Way s156 only (double-pass 22 rows) | A23 (user 2026-10-18): VERIFIED - OMi = Air-Way on M14@DRIVE=0.94~0.940; M6@DRIVE=1.44~1.440; M2@DRIVE=1.11~1.110; Y@HEX=0.88~0.875; C3HEX@HEX=1~1.000; D1@BORE=0.48~0.484; D2@BORE=0.48~0.484 | BUILD | 6502-10-10-FG
6502-10-10 | 1.11 | 1.44 | 0.94 | 1 | 0.94 | 0.48 | 0.48 | 0.875 | 0.875 | 6502-10-10 | 7/8-14 (B (1) UN/UNF-2A) x 7/8-14 (B (2) UN/UNF-2B) | ASSUMED | Air-Way s156 only (double-pass 22 rows) | DROP: Air-Way row with no matching OMi SKU in catalog feed (2026-09-23) | DROP
6502-12-12-FG | 1.28 | 1.5 | 0.94 | 1.25 | 1.06 | 0.61 | 0.61 | 1.0625 | 1.0625 | 6502-12-12-FG | 1 1/16-12 (B (1) UN/UNF-2A) x 1 1/16-12 (B (2) UN/UNF-2B) | ASSUMED | Air-Way s156 only (double-pass 22 rows); M14@DRIVE: OMi WebsitePartsInfo2026.xlsx Items!N1967 = 0.930 (table had 0.94) [user 2026-10-18 A19]; M14@DRIVE: Air-Way 0.94 (raw 07_RAW_EXTRACTS; OMi file / Brennan 0.93) [OMi 2026-10-20 (Triveni): Air-Way over Brennan where Air-Way gives a value, incl. the numbers of OMi's website parts file (= Brennan data)] | A19 (user 2026-10-18, group 2 settled): M14@DRIVE 0.94 -> OMi 0.930 (Items!N1967, M134) ¦ 2026-10-20 Air-Way first: M14@DRIVE OMi/Brennan 0.93 -> Air-Way 0.94 | BUILD | 6502-12-12-FG
6502-12-12 | 1.28 | 1.5 | 0.94 | 1.25 | 1.13 | 0.61 | 0.61 | 1.0625 | 1.0625 | 6502-12-12 | 1 1/16-12 (B (1) UN/UNF-2A) x 1 1/16-12 (B (2) UN/UNF-2B) | ASSUMED | Air-Way s156 only (double-pass 22 rows) | DROP: Air-Way row with no matching OMi SKU in catalog feed (2026-09-23) | DROP
6502-14-14 | 1.39 | 1.59 | 1.01 | 1.38 | 1.25 | 0.72 | 0.72 | 1.1875 | 1.1875 | 6502-14-14 | 1 3/16-12 (B (1) UN/UNF-2A) x 1 3/16-12 (B (2) UN/UNF-2B) | ASSUMED | Air-Way s156 only (double-pass 22 rows) | DROP: Air-Way row with no matching OMi SKU in catalog feed (2026-09-23) | DROP
6502-16-16-FG | 1.47 | 1.75 | 1.16 | 1.5 | 1.31 | 0.84 | 0.84 | 1.3125 | 1.3125 | 6502-16-16-FG | 1 5/16-12 (B (1) UN/UNF-2A) x 1 5/16-12 (B (2) UN/UNF-2B) | VERIFIED | Air-Way s156 only (double-pass 22 rows) | DROP: Air-Way row with no matching OMi SKU in catalog feed (2026-09-23) ¦ 2026-10-16: BUILD - the DROP above is void: OMi sells this part, the 2026-09-23 crawl had dropped its SKU ¦ Brennan TFA TFA-p035-t02: agrees on M2@DRIVE, M6@DRIVE, C3HEX@HEX, Y@HEX, D1@BORE, D2@BORE | BUILD | 6502-16-16-FG
6502-16-16 | 1.47 | 1.75 | 1.16 | 1.5 | 1.38 | 0.84 | 0.84 | 1.3125 | 1.3125 | 6502-16-16 | 1 5/16-12 (B (1) UN/UNF-2A) x 1 5/16-12 (B (2) UN/UNF-2B) | ASSUMED | Air-Way s156 only (double-pass 22 rows) | DROP: Air-Way row with no matching OMi SKU in catalog feed (2026-09-23) | DROP
6502-20-20-FG | 1.59 | 2.03 | 1.4 | 2 | 1.63 | 1.08 | 1.08 | 1.625 | 1.625 | 6502-20-20-FG | 1 5/8-12 (B (1) UN/UNF-2A) x 1 5/8-12 (B (2) UN/UNF-2B) | ASSUMED | Air-Way s156 only (double-pass 22 rows); M14@DRIVE: OMi WebsitePartsInfo2026.xlsx Items!N1972 = 1.410 (table had 1.4) [user 2026-10-18 A19]; M14@DRIVE: Air-Way 1.4 (raw 07_RAW_EXTRACTS; OMi file / Brennan 1.41) [OMi 2026-10-20 (Triveni): Air-Way over Brennan where Air-Way gives a value, incl. the numbers of OMi's website parts file (= Brennan data)] | A19 (user 2026-10-18, group 2 settled): M14@DRIVE 1.4 -> OMi 1.410 (Items!N1972, M134) ¦ 2026-10-20 Air-Way first: M14@DRIVE OMi/Brennan 1.41 -> Air-Way 1.4 | BUILD | 6502-20-20-FG
6502-20-20 | 1.59 | 1.96 | 1.34 | 2 | 1.75 | 1.08 | 1.08 | 1.625 | 1.625 | 6502-20-20 | 1 5/8-12 (B (1) UN/UNF-2A) x 1 5/8-12 (B (2) UN/UNF-2B) | ASSUMED | Air-Way s156 only (double-pass 22 rows) | DROP: Air-Way row with no matching OMi SKU in catalog feed (2026-09-23) | DROP
6502-24-24-FG | 1.78 | 2.25 | 1.52 | 2.25 | 1.88 | 1.31 | 1.31 | 1.875 | 1.875 | 6502-24-24-FG | 1 7/8-12 (B (1) UN/UNF-2A) x 1 7/8-12 (B (2) UN/UNF-2B) | VERIFIED | Air-Way s156 only (double-pass 22 rows) | A23 (user 2026-10-18): VERIFIED - OMi = Air-Way on M14@DRIVE=1.52~1.520; M6@DRIVE=2.25~2.250; M2@DRIVE=1.78~1.780; Y@HEX=1.88~1.875; C3HEX@HEX=2.25~2.250; D1@BORE=1.31~1.312; D2@BORE=1.31~1.312 | BUILD | 6502-24-24-FG
6502-24-24 | 1.78 | 2.25 | 1.52 | 2.25 | 2 | 1.31 | 1.31 |  |  | 6502-24-24 | 1 7/8-14 (B (1) UN/UNF-2A) x 1 7/8-14 (B (2) UN/UNF-2B) | MISSING | Air-Way s156 only (double-pass 22 rows) | B (1)/(2) printed "1 7/8-14" on Air-Way (FG sibling 1 7/8-12); copied as printed ¦ B (1) UN/UNF-2A: callout "1 7/8-14" not a recognised standard size -> THDMAJ left empty, MISSING ¦ B (2) UN/UNF-2B: callout "1 7/8-14" not a recognised standard size -> THDMAJ left empty, MISSING ¦ DROP: Air-Way row with no matching OMi SKU in catalog feed (2026-09-23) | DROP
6502-32-32-FG | 2.22 | 2.91 | 1.97 | 2.88 | 2.5 | 1.78 | 1.78 | 2.5 | 2.5 | 6502-32-32-FG | 2 1/2-12 (B (1) UN/UNF-2A) x 2 1/2-12 (B (2) UN/UNF-2B) | VERIFIED | Air-Way s156 only (double-pass 22 rows) | A23 (user 2026-10-18): VERIFIED - OMi = Air-Way on M14@DRIVE=1.97~1.970; M6@DRIVE=2.91~2.910; M2@DRIVE=2.22~2.220; Y@HEX=2.5~2.500; C3HEX@HEX=2.88~2.875; D1@BORE=1.78~1.781; D2@BORE=1.78~1.781 | BUILD | 6502-32-32-FG
6502-32-32 | 2.22 | 2.91 | 1.97 | 2.88 | 2.63 | 1.78 | 1.78 | 2.5 | 2.5 | 6502-32-32 | 2 1/2-12 (B (1) UN/UNF-2A) x 2 1/2-12 (B (2) UN/UNF-2B) | ASSUMED | Air-Way s156 only (double-pass 22 rows) | DROP: Air-Way row with no matching OMi SKU in catalog feed (2026-09-23) | DROP
6502-04-02-FG | [9 empty] | 6502-04-02-FG |  | MISSING | OMi catalog SKU (omindustrial.com collections feed (cs-adapters, carbon-steel-flange-adapters-accessories, carbon-steel-braze-beaded-hose; products.json limit=50, single pass 2026-09-23)); NO Air-Way row for this size -> dimensions MISSING | BUILD-MISSING: part exists in OMi catalog but Air-Way s-page has no row; needs a second dimensional source | BUILD | 6502-04-02-FG
6502-06-04-FG | [9 empty] | 6502-06-04-FG |  | MISSING | OMi catalog SKU (omindustrial.com collections feed (cs-adapters, carbon-steel-flange-adapters-accessories, carbon-steel-braze-beaded-hose; products.json limit=50, single pass 2026-09-23)); NO Air-Way row for this size -> dimensions MISSING | BUILD-MISSING: part exists in OMi catalog but Air-Way s-page has no row; needs a second dimensional source | BUILD | 6502-06-04-FG
6502-10-08-FG | 1.11 | 1.33 | 0.91 | 0.875 | 0.875 | 0.484 | 0.391 | 0.875 | 0.75 | 6502-10-08-FG | 7/8-14 (B (1) UN/UNF-2A) x 3/4-16 (B (2) UN/UNF-2B) | ASSUMED | OMi catalog SKU (omindustrial.com collections feed (cs-adapters, carbon-steel-flange-adapters-accessories, carbon-steel-braze-beaded-hose; products.json limit=50, single pass 2026-09-23)); NO Air-Way row for this size -> dimensions MISSING; BATCH 15 (2026-10-02, staged): M2@DRIVE: OMi Items!P1964 L 1 Size = 1.110 (table had empty); M6@DRIVE: OMi Items!O1964 M 2 Size = 1.330 (table had empty); M14@DRIVE: OMi Items!N1964 M 1 Size = 0.910 (table had empty); C3HEX@HEX: OMi Items!V1964 Nut Hex 1 = 0.875 (table had empty); Y@HEX: OMi Items!R1964 Hex Flat = 0.875 (table had empty); D1@BORE: OMi Items!S1964 Side 1 ID = 0.484 (table had empty); D2@BORE: OMi Items!X1964 Side 2 ID = 0.391 (table had empty); THDMAJ_B1@DRIVE: 7/8-14 -> 0.875 (dash-correct end library: MS33656J / gen_straight2 JIC); THDMAJ_B2@DRIVE: 3/4-16 -> 0.75 (dash-correct end library: MS33656J / gen_straight2 JIC) [user 2026-09-25: OMi dims > Air-Way, ASSUMED; batch 15 go-ahead user 2026-10-02 (staged)]; column pairing: OMi L 1 = catalog M2 (male JIC leg), M 2 = M6 (swivel-nut face), M 1 = M (swivel nose / seat along the 45 deg leg), Hex Flat = Y FLATS, Nut Hex 1 = C HEX, Side 1 ID = B1 DRILL (male JIC end), Side 2 ID = B2 DRILL (swivel end) (TFA p35 6502-FG drawing letters; Q-B-SWELB answered by the catalog, 00_DOCS/Brennan_Catalog_2026-10-01.md 3.5 + impact/F2b.json; the same reading reproduces the built 6502-10-10-FG row: M2 1.11 / M6 1.44 / M14 0.94 = OMi L 1 / M 2 / M 1); cross-check: Brennan TFA catalog p35 6502-10-08-FG row = OMi on every cell - same source as OMi (not a 2nd source); the non-forged Air-Way row of this size is NOT used; the generator MODEL text names the leg columns "Air-Way M5 / M10" - on this row they hold the OMi values above | BUILD-MISSING: part exists in OMi catalog but Air-Way s-page has no row; needs a second dimensional source ¦ RESOLVED 2026-10-02 (batch 15, staged for review): this -FG part's own dimensions from OMi WebsitePartsInfo2026.xlsx Items row 1964 (= Brennan TFA p35 6502-10-08-FG, one source) - ASSUMED; a second independent dimensional source is still missing | BUILD | 6502-10-08-FG
6502-12-10-FG | [9 empty] | 6502-12-10-FG |  | MISSING | OMi catalog SKU (omindustrial.com collections feed (cs-adapters, carbon-steel-flange-adapters-accessories, carbon-steel-braze-beaded-hose; products.json limit=50, single pass 2026-09-23)); NO Air-Way row for this size -> dimensions MISSING | BUILD-MISSING: part exists in OMi catalog but Air-Way s-page has no row; needs a second dimensional source | BUILD | 6502-12-10-FG
6502-16-12-FG | 1.47 | 1.7 | 1.14 | 1.25 | 1.312 | 0.844 | 0.609 | 1.3125 | 1.0625 | 6502-16-12-FG | 1 5/16-12 (B (1) UN/UNF-2A) x 1 1/16-12 (B (2) UN/UNF-2B) | ASSUMED | OMi catalog SKU (omindustrial.com collections feed (cs-adapters, carbon-steel-flange-adapters-accessories, carbon-steel-braze-beaded-hose; products.json limit=50, single pass 2026-09-23)); NO Air-Way row for this size -> dimensions MISSING ¦ 2026-10-20 (batch 19 D_geom): every size from OMi WebsitePartsInfo2026.xlsx (07_RAW_EXTRACTS/omi_dimensions, sha256 e5109342e141...) Items row 1969 (M2 1.47, M6 1.70, M14 1.14, nut hex 1.25, flats 1.312, D1 0.844, D2 0.609; = the Brennan TFA catalog p.35 6502-16-12-FG row on all 7 values, one source) - ASSUMED; thread majors from the JIC end library (batch-15 precedent: 6502-10-08-FG) | BUILD-MISSING: part exists in OMi catalog but Air-Way s-page has no row; needs a second dimensional source ¦ 2026-10-20: filled from OMi's file row 1969 (= Brennan TFA p.35), ASSUMED; Air-Way prints no 6502-16-12 row | BUILD | 6502-16-12-FG