## Sheet1
OMi 6603 37° Female Swivel Run/Run Tee - Design Table v1 ¦ AW s195 double-pass 5 rows ¦ single-source ¦ GENERATED 2026-09-23
| M5_1@DRIVE | M10_1@DRIVE | M5_2@DRIVE | M10_2@DRIVE | M@DRIVE | C3_1HEX@HEX | C3_2HEX@HEX | Y@HEX | D1@BORE | D2@BORE | D3@BORE | THDMAJ_B1@DRIVE | THDMAJ_B2@DRIVE | THDMAJ_B3@DRIVE | $PRP@TubeOD | $PRP@PartNo | $PRP@Threads | $PRP@DataStatus | $PRP@AxialSource | $COMMENT | $PRP@ScopeAction | $PRP@OMiSKU | $PRP@DimSource
6603-04-04-04 | 1 | 0.66 | 1 | 0.66 | 0.89 | 0.56 | 0.56 | 0.5 | 0.17 | 0.17 | 0.17 | 0.4375 | 0.4375 | 0.4375 | 1/4-1/4-1/4 | 6603-04-04-04 | 7/16-20 (B (1) UN/UNF-2B) x 7/16-20 (B (2) UN/UNF-2B) x 7/16-20 (B (3) UN/UNF-2A) | ASSUMED | Air-Way s195 only (double-pass 5 rows) | DROP: Air-Way row with no matching OMi SKU in catalog feed (2026-09-23) | DROP
6603-06-06-06 | 1.25 | 0.88 | 1.25 | 0.88 | 1.08 | 0.69 | 0.69 | 0.63 | 0.3 | 0.3 | 0.3 | 0.5625 | 0.5625 | 0.5625 | 3/8-3/8-3/8 | 6603-06-06-06 | 9/16-18 (B (1) UN/UNF-2B) x 9/16-18 (B (2) UN/UNF-2B) x 9/16-18 (B (3) UN/UNF-2A) | ASSUMED | Air-Way s195 only (double-pass 5 rows) | DROP: Air-Way row with no matching OMi SKU in catalog feed (2026-09-23) ¦ near-match donor for OMi SKU 6603-06-06-06-FG | DROP
6603-08-08-08 | 1.38 | 0.96 | 1.38 | 0.96 | 1.25 | 0.88 | 0.88 | 0.81 | 0.39 | 0.39 | 0.39 | 0.75 | 0.75 | 0.75 | 1/2-1/2-1/2 | 6603-08-08-08 | 3/4-16 (B (1) UN/UNF-2B) x 3/4-16 (B (2) UN/UNF-2B) x 3/4-16 (B (3) UN/UNF-2A) | ASSUMED | Air-Way s195 only (double-pass 5 rows) | DROP: Air-Way row with no matching OMi SKU in catalog feed (2026-09-23) | DROP
6603-12-12-12 | 1.75 | 1.19 | 1.75 | 1.19 | 1.66 | 1.25 | 1.25 | 1.13 | 0.61 | 0.61 | 0.61 | 1.0625 | 1.0625 | 1.0625 | 3/4-3/4-3/4 | 6603-12-12-12 | 1 1/16-12 (B (1) UN/UNF-2B) x 1 1/16-12 (B (2) UN/UNF-2B) x 1 1/16-12 (B (3) UN/UNF-2A) | ASSUMED | Air-Way s195 only (double-pass 5 rows) | DROP: Air-Way row with no matching OMi SKU in catalog feed (2026-09-23) | DROP
6603-16-16-16 | 2 | 1.41 | 2 | 1.41 | 1.81 | 1.5 | 1.5 | 1.38 | 0.84 | 0.84 | 0.84 | 1.3125 | 1.3125 | 1.3125 | 1-1-1 | 6603-16-16-16 | 1 5/16-12 (B (1) UN/UNF-2B) x 1 5/16-12 (B (2) UN/UNF-2B) x 1 5/16-12 (B (3) UN/UNF-2A) | ASSUMED | Air-Way s195 only (double-pass 5 rows) | DROP: Air-Way row with no matching OMi SKU in catalog feed (2026-09-23) ¦ near-match donor for OMi SKU 6603-16-16-16-FG | DROP
6603-06-06-06-FG | 1.25 | 0.87 | 1.25 | 0.87 | 1.06 | 0.688 | 0.688 | 0.562 | 0.297 | 0.297 | 0.297 | 0.5625 | 0.5625 | 0.5625 |  | 6603-06-06-06-FG | 9/16-18 (B (1) UN/UNF-2B) x 9/16-18 (B (2) UN/UNF-2B) x 9/16-18 (B (3) UN/UNF-2A) | ASSUMED | [BRENNAN-ONLY 2026-10-21] OMi catalog SKU (omindustrial.com collections feed (cs-adapters, carbon-steel-flange-adapters-accessories, carbon-steel-braze-beaded-hose; products.json limit=50, single pass 2026-09-23)); Air-Way has the same size only as 6603-06-06-06 (differs by -FG suffix) -> dims NOT copied -> 2026-10-21 (batch 19 C, staged): Brennan allowed (user 2026-10-18 "yes use brennan but still differentiate"); Air-Way prints no value for this part number, OMi's website file gives no dimension; sizes from the Brennan TFA catalog, each checked on the part's OWN Brennan STEP (09_STEP_FILES/BRENNAN_6603-06-06-06-FG.stp, every value equal to the catalog within 0.005); end details from the end library: M5_1@DRIVE: Brennan TFA catalog p.58 table TFA-p058-t01 "6603-FG FJS-FJS-MJ TEE" row 6603-06-06-06-FG col "M2 LGTH" = "1.250" (07_RAW_EXTRACTS/brennan_catalogs/TFA Catalog.pdf; tools/_out/brennan_catalog_20261001/catalog_verified.json, line_y 157.8, page verified True) [Brennan = yes 2026-10-18] - run leg 1: axis crossing to the swivel nut face; own STEP: nut faces 1.25 / 1.255 (C_ownstep/measure/6603-06-06-06-FG.txt (swiv._measure_leg Brennan mode, bbox)); M10_1@DRIVE: Brennan TFA catalog p.58 table TFA-p058-t01 "6603-FG FJS-FJS-MJ TEE" row 6603-06-06-06-FG col "M4 LGTH" = "0.870" (07_RAW_EXTRACTS/brennan_catalogs/TFA Catalog.pdf; tools/_out/brennan_catalog_20261001/catalog_verified.json, line_y 157.8, page verified True) [Brennan = yes 2026-10-18] - run leg 1: axis crossing to the swivel nose tip; own STEP: nose tips 0.865 / 0.87 (C_ownstep/measure/6603-06-06-06-FG.txt (swiv._measure_leg Brennan mode, bbox)) - catalog value kept; C3_1HEX@HEX: Brennan TFA catalog p.58 table TFA-p058-t01 "6603-FG FJS-FJS-MJ TEE" row 6603-06-06-06-FG col "C HEX" = "0.688" (07_RAW_EXTRACTS/brennan_catalogs/TFA Catalog.pdf; tools/_out/brennan_catalog_20261001/catalog_verified.json, line_y 157.8, page verified True) [Brennan = yes 2026-10-18] - run leg 1 swivel nut hex; own STEP: nut A/F 0.688 (C_ownstep/measure/6603-06-06-06-FG.txt (swiv._measure_leg Brennan mode, bbox)); M5_2@DRIVE: Brennan TFA catalog p.58 table TFA-p058-t01 "6603-FG FJS-FJS-MJ TEE" row 6603-06-06-06-FG col "M2 LGTH" = "1.250" (07_RAW_EXTRACTS/brennan_catalogs/TFA Catalog.pdf; tools/_out/brennan_catalog_20261001/catalog_verified.json, line_y 157.8, page verified True) [Brennan = yes 2026-10-18] - run leg 2: axis crossing to the swivel nut face; own STEP: nut faces 1.25 / 1.255 (C_ownstep/measure/6603-06-06-06-FG.txt (swiv._measure_leg Brennan mode, bbox)); M10_2@DRIVE: Brennan TFA catalog p.58 table TFA-p058-t01 "6603-FG FJS-FJS-MJ TEE" row 6603-06-06-06-FG col "M4 LGTH" = "0.870" (07_RAW_EXTRACTS/brennan_catalogs/TFA Catalog.pdf; tools/_out/brennan_catalog_20261001/catalog_verified.json, line_y 157.8, page verified True) [Brennan = yes 2026-10-18] - run leg 2: axis crossing to the swivel nose tip; own STEP: nose tips 0.865 / 0.87 (C_ownstep/measure/6603-06-06-06-FG.txt (swiv._measure_leg Brennan mode, bbox)) - catalog value kept; C3_2HEX@HEX: Brennan TFA catalog p.58 table TFA-p058-t01 "6603-FG FJS-FJS-MJ TEE" row 6603-06-06-06-FG col "C HEX" = "0.688" (07_RAW_EXTRACTS/brennan_catalogs/TFA Catalog.pdf; tools/_out/brennan_catalog_20261001/catalog_verified.json, line_y 157.8, page verified True) [Brennan = yes 2026-10-18] - run leg 2 swivel nut hex; own STEP: nut A/F 0.688 (C_ownstep/measure/6603-06-06-06-FG.txt (swiv._measure_leg Brennan mode, bbox)); M@DRIVE: Brennan TFA catalog p.58 table TFA-p058-t01 "6603-FG FJS-FJS-MJ TEE" row 6603-06-06-06-FG col "M LGTH" = "1.060" (07_RAW_EXTRACTS/brennan_catalogs/TFA Catalog.pdf; tools/_out/brennan_catalog_20261001/catalog_verified.json, line_y 157.8, page verified True) [Brennan = yes 2026-10-18] - male JIC branch: axis crossing to the JIC tip; own STEP: branch tip at y 1.0601 (bbox, C_ownstep/measure/6603-06-06-06-FG.txt (swiv._measure_leg Brennan mode, bbox)); Y@HEX: Brennan TFA catalog p.58 table TFA-p058-t01 "6603-FG FJS-FJS-MJ TEE" row 6603-06-06-06-FG col "Y FLATS" = "0.562" (07_RAW_EXTRACTS/brennan_catalogs/TFA Catalog.pdf; tools/_out/brennan_catalog_20261001/catalog_verified.json, line_y 157.8, page verified True) [Brennan = yes 2026-10-18] - forged body flats; own STEP: body flats 0.281 from the axis = 0.562 (tools/_out/wave2_shapes_20261008/PERLEGSW/evidence/step_survey.txt, this STEP); D1@BORE: Brennan TFA catalog p.58 table TFA-p058-t01 "6603-FG FJS-FJS-MJ TEE" row 6603-06-06-06-FG col "A1 DRILL" = "0.297" (07_RAW_EXTRACTS/brennan_catalogs/TFA Catalog.pdf; tools/_out/brennan_catalog_20261001/catalog_verified.json, line_y 157.8, page verified True) [Brennan = yes 2026-10-18] - leg 1 bore; own STEP: bores 0.297 on all three legs (C_ownstep/measure/6603-06-06-06-FG.txt (swiv._measure_leg Brennan mode, bbox)); D2@BORE: Brennan TFA catalog p.58 table TFA-p058-t01 "6603-FG FJS-FJS-MJ TEE" row 6603-06-06-06-FG col "A2 DRILL" = "0.297" (07_RAW_EXTRACTS/brennan_catalogs/TFA Catalog.pdf; tools/_out/brennan_catalog_20261001/catalog_verified.json, line_y 157.8, page verified True) [Brennan = yes 2026-10-18] - leg 2 bore; own STEP: bores 0.297 on all three legs (C_ownstep/measure/6603-06-06-06-FG.txt (swiv._measure_leg Brennan mode, bbox)); D3@BORE: Brennan TFA catalog p.58 table TFA-p058-t01 "6603-FG FJS-FJS-MJ TEE" row 6603-06-06-06-FG col "A3 DRILL" = "0.297" (07_RAW_EXTRACTS/brennan_catalogs/TFA Catalog.pdf; tools/_out/brennan_catalog_20261001/catalog_verified.json, line_y 157.8, page verified True) [Brennan = yes 2026-10-18] - leg 3 bore; own STEP: bores 0.297 on all three legs (C_ownstep/measure/6603-06-06-06-FG.txt (swiv._measure_leg Brennan mode, bbox)); THDMAJ_B1@DRIVE: end library: male JIC -06 thread major = 0.5625 (gen_straight2 JIC[6] = MS33656J chain of templates/DesignTable_2403_SW2.xlsx, VERIFIED vs Brennan) [Q-TRANSFER-ENDLIB yes 2026-10-08]; THDMAJ_B2@DRIVE: end library: male JIC -06 thread major = 0.5625 (gen_straight2 JIC[6] = MS33656J chain of templates/DesignTable_2403_SW2.xlsx, VERIFIED vs Brennan) [Q-TRANSFER-ENDLIB yes 2026-10-08]; THDMAJ_B3@DRIVE: end library: male JIC -06 thread major = 0.5625 (gen_straight2 JIC[6] = MS33656J chain of templates/DesignTable_2403_SW2.xlsx, VERIFIED vs Brennan) [Q-TRANSFER-ENDLIB yes 2026-10-08] | BUILD-NEAR: forged (-FG) and non-FG variants differ in length on other series (e.g. 1501 N1, 2701 Y), so 6603-06-06-06 dims are NOT assumed for this SKU; confirm with OMi/Brennan before modelling ¦ 2026-10-21 batch 19 C (staged, not shipped): filled from the Brennan TFA catalog, checked on the own STEP (tools/_out/batch19_20261021/C_ownstep/measure); marked $PRP@DimSource BRENNAN (to undo: clear the BRENNAN cells, set the row MISSING, regenerate). Cross-check only: Air-Way 6603-6-6-6 (plain): M5 1.25 M10 0.88 M 1.08 C3 0.69 Y 0.63 D 0.30 (M / Y differ: forged 1.06 / 0.562) | BUILD | 6603-06-06-06-FG | BRENNAN
6603-16-16-16-FG | [15 empty] | 6603-16-16-16-FG |  | MISSING | OMi catalog SKU (omindustrial.com collections feed (cs-adapters, carbon-steel-flange-adapters-accessories, carbon-steel-braze-beaded-hose; products.json limit=50, single pass 2026-09-23)); Air-Way has the same size only as 6603-16-16-16 (differs by -FG suffix) -> dims NOT copied | BUILD-NEAR: forged (-FG) and non-FG variants differ in length on other series (e.g. 1501 N1, 2701 Y), so 6603-16-16-16 dims are NOT assumed for this SKU; confirm with OMi/Brennan before modelling | BUILD | 6603-16-16-16-FG