## Sheet1
OMi FS2406 - review table STAGED 2026-10-15 (not in 04_DESIGN_TABLES) ¦ dimensions: Air-Way FF2407 s11 double-pass, checked against the Brennan ORFS catalog ¦ 17 BUILD rows = on OMi's website (OMi website ORFS list (two passes, omi_skus_orfs.txt)) ¦ VERIFIED 11, ASSUMED 1, MISSING 5
| L36@DRIVE | D8@DRIVE | D1@BORE | NUTHEX@HEX | THDMAJ_D@DRIVE | $PRP@Thread_D | $PRP@PartNo | $PRP@Description | $PRP@DataStatus | $PRP@AxialSource | $COMMENT | $PRP@ScopeAction | $PRP@OMiSKU | $PRP@OnWebsite | $PRP@DimSource
FS2406-06-04 | 0.77 | 0.62 | 0.17 | 0.81 | 0.5625 | 9/16-18 | FS2406-06-04 | 06 FFS - 04 MFS Tube End Reducer | VERIFIED | Air-Way FF2407 (s11, double-pass 2026-10-15, parts.air-way.com/api/series/11, two fetches identical) [user 2026-10-15: "use airway dimensions, check brennan too"]; nut hex NUTHEX = Air-Way FF318 tube nut S of the female dash (Air-Way sells FF2407 with an FF318 nut); checked against the Brennan ORFS catalog p4 FS2406-06-04 (ORFS-p004-t03) | Air-Way FF2407 = Brennan p4 on overall length, nut hex (rounding-only differences count as equal) ¦ Air-Way FF2407 "Reducing Adapter" = OMi FFS x MFS tube end reducer; Air-Way sells it with an FF318 nut ("W/FF318-n NUT"), so the nut hex is the Air-Way FF318 tube-nut hex S of the female dash (no hex column in FF2407) ¦ OMi parts file row 5319 (no dimensions) | BUILD | FS2406-06-04 | yes - OMi website ORFS list (two passes, omi_skus_orfs.txt)
FS2406-06-08 | [6 empty] | FS2406-06-08 | 06 FFS - 08 MFS Tube End Reducer | MISSING | no Air-Way row (FF2407 has no row of this size) | no Air-Way FF2407 row of this size ¦ Air-Way FF2407 "Reducing Adapter" = OMi FFS x MFS tube end reducer; Air-Way sells it with an FF318 nut ("W/FF318-n NUT"), so the nut hex is the Air-Way FF318 tube-nut hex S of the female dash (no hex column in FF2407) ¦ OMi parts file row 5320 (no dimensions) | BUILD | FS2406-06-08 | yes - OMi website ORFS list (two passes, omi_skus_orfs.txt)
FS2406-08-04 | 0.86 | 0.75 | 0.18 | 0.94 | 0.5625 | 9/16-18 | FS2406-08-04 | 08 FFS - 04 MFS Tube End Reducer | VERIFIED | Air-Way FF2407 (s11, double-pass 2026-10-15, parts.air-way.com/api/series/11, two fetches identical) [user 2026-10-15: "use airway dimensions, check brennan too"]; nut hex NUTHEX = Air-Way FF318 tube nut S of the female dash (Air-Way sells FF2407 with an FF318 nut); checked against the Brennan ORFS catalog p4 FS2406-08-04 (ORFS-p004-t03) | Air-Way FF2407 = Brennan p4 on overall length, nut hex (rounding-only differences count as equal) ¦ Air-Way also prints FF2407-8-4-O W/FF318-8 NUT (same size) ¦ Air-Way FF2407 "Reducing Adapter" = OMi FFS x MFS tube end reducer; Air-Way sells it with an FF318 nut ("W/FF318-n NUT"), so the nut hex is the Air-Way FF318 tube-nut hex S of the female dash (no hex column in FF2407) ¦ OMi parts file row 5321 (no dimensions) | BUILD | FS2406-08-04 | yes - OMi website ORFS list (two passes, omi_skus_orfs.txt)
FS2406-08-06 | 0.88 | 0.75 | 0.26 | 0.94 | 0.6875 | 11/16-16 | FS2406-08-06 | 08 FFS - 06 MFS Tube End Reducer | VERIFIED | Air-Way FF2407 (s11, double-pass 2026-10-15, parts.air-way.com/api/series/11, two fetches identical) [user 2026-10-15: "use airway dimensions, check brennan too"]; nut hex NUTHEX = Air-Way FF318 tube nut S of the female dash (Air-Way sells FF2407 with an FF318 nut); checked against the Brennan ORFS catalog p4 FS2406-08-06 (ORFS-p004-t03) | Air-Way FF2407 = Brennan p4 on overall length, nut hex (rounding-only differences count as equal) ¦ Air-Way FF2407 "Reducing Adapter" = OMi FFS x MFS tube end reducer; Air-Way sells it with an FF318 nut ("W/FF318-n NUT"), so the nut hex is the Air-Way FF318 tube-nut hex S of the female dash (no hex column in FF2407) ¦ OMi parts file row 5322 (no dimensions) | BUILD | FS2406-08-06 | yes - OMi website ORFS list (two passes, omi_skus_orfs.txt)
FS2406-10-06 | 0.95 | 0.92 | 0.26 | 1.13 | 0.6875 | 11/16-16 | FS2406-10-06 | 10 FFS - 06 MFS Tube End Reducer | VERIFIED | Air-Way FF2407 (s11, double-pass 2026-10-15, parts.air-way.com/api/series/11, two fetches identical) [user 2026-10-15: "use airway dimensions, check brennan too"]; nut hex NUTHEX = Air-Way FF318 tube nut S of the female dash (Air-Way sells FF2407 with an FF318 nut); checked against the Brennan ORFS catalog p4 FS2406-10-06 (ORFS-p004-t03) | Air-Way FF2407 = Brennan p4 on overall length, nut hex (rounding-only differences count as equal) ¦ Air-Way also prints FF2407-10-6-O W/FF318-10 NUT (same size) ¦ Air-Way FF2407 "Reducing Adapter" = OMi FFS x MFS tube end reducer; Air-Way sells it with an FF318 nut ("W/FF318-n NUT"), so the nut hex is the Air-Way FF318 tube-nut hex S of the female dash (no hex column in FF2407) ¦ OMi parts file row 5323 (no dimensions) | BUILD | FS2406-10-06 | yes - OMi website ORFS list (two passes, omi_skus_orfs.txt)
FS2406-10-08 | 1.01 | 0.92 | 0.38 | 1.13 | 0.8125 | 13/16-16 | FS2406-10-08 | 10 FFS - 08 MFS Tube End Reducer | VERIFIED | Air-Way FF2407 (s11, double-pass 2026-10-15, parts.air-way.com/api/series/11, two fetches identical) [user 2026-10-15: "use airway dimensions, check brennan too"]; nut hex NUTHEX = Air-Way FF318 tube nut S of the female dash (Air-Way sells FF2407 with an FF318 nut); checked against the Brennan ORFS catalog p4 FS2406-10-08 (ORFS-p004-t03) | Air-Way FF2407 = Brennan p4 on overall length, nut hex (rounding-only differences count as equal) ¦ Air-Way also prints FF2407-10-8-O W/FF318-10 NUT (same size) ¦ Air-Way FF2407 "Reducing Adapter" = OMi FFS x MFS tube end reducer; Air-Way sells it with an FF318 nut ("W/FF318-n NUT"), so the nut hex is the Air-Way FF318 tube-nut hex S of the female dash (no hex column in FF2407) ¦ OMi parts file row 5324 (no dimensions) | BUILD | FS2406-10-08 | yes - OMi website ORFS list (two passes, omi_skus_orfs.txt)
FS2406-10-10 | [6 empty] | FS2406-10-10 | 10 FFS - 10 MFS Tube End Reducer | MISSING | no Air-Way row (FF2407 has no row of this size) | no Air-Way FF2407 row of this size ¦ Air-Way FF2407 "Reducing Adapter" = OMi FFS x MFS tube end reducer; Air-Way sells it with an FF318 nut ("W/FF318-n NUT"), so the nut hex is the Air-Way FF318 tube-nut hex S of the female dash (no hex column in FF2407) ¦ OMi parts file row 5325 (no dimensions) | BUILD | FS2406-10-10 | yes - OMi website ORFS list (two passes, omi_skus_orfs.txt)
FS2406-10-12 | [6 empty] | FS2406-10-12 | 10 FFS - 12 MFS Tube End Reducer | MISSING | no Air-Way row (FF2407 has no row of this size) | DROP: in OMi's parts file but NOT on OMi's website (OMi website ORFS list (two passes, omi_skus_orfs.txt)) ¦ no Air-Way FF2407 row of this size (Brennan prints it: Brennan-only stays MISSING) ¦ Air-Way FF2407 "Reducing Adapter" = OMi FFS x MFS tube end reducer; Air-Way sells it with an FF318 nut ("W/FF318-n NUT"), so the nut hex is the Air-Way FF318 tube-nut hex S of the female dash (no hex column in FF2407) ¦ OMi parts file row 5326 (no dimensions) | DROP |  | no - OMi website ORFS list (two passes, omi_skus_orfs.txt)
FS2406-12-06 | 1.03 | 1.1 | 0.26 | 1.38 | 0.6875 | 11/16-16 | FS2406-12-06 | 12 FFS - 06 MFS Tube End Reducer | VERIFIED | Air-Way FF2407 (s11, double-pass 2026-10-15, parts.air-way.com/api/series/11, two fetches identical) [user 2026-10-15: "use airway dimensions, check brennan too"]; nut hex NUTHEX = Air-Way FF318 tube nut S of the female dash (Air-Way sells FF2407 with an FF318 nut); checked against the Brennan ORFS catalog p4 FS2406-12-06 (ORFS-p004-t03) | Air-Way FF2407 = Brennan p4 on overall length, nut hex (rounding-only differences count as equal) ¦ Air-Way also prints FF2407-12-6-O W/FF318-12 NUT (same size) ¦ Air-Way FF2407 "Reducing Adapter" = OMi FFS x MFS tube end reducer; Air-Way sells it with an FF318 nut ("W/FF318-n NUT"), so the nut hex is the Air-Way FF318 tube-nut hex S of the female dash (no hex column in FF2407) ¦ OMi parts file row 5327 (no dimensions) | BUILD | FS2406-12-06 | yes - OMi website ORFS list (two passes, omi_skus_orfs.txt)
FS2406-12-08 | 1.09 | 1.1 | 0.37 | 1.38 | 0.8125 | 13/16-16 | FS2406-12-08 | 12 FFS - 08 MFS Tube End Reducer | VERIFIED | Air-Way FF2407 (s11, double-pass 2026-10-15, parts.air-way.com/api/series/11, two fetches identical) [user 2026-10-15: "use airway dimensions, check brennan too"]; nut hex NUTHEX = Air-Way FF318 tube nut S of the female dash (Air-Way sells FF2407 with an FF318 nut); checked against the Brennan ORFS catalog p4 FS2406-12-08 (ORFS-p004-t03) | Air-Way FF2407 = Brennan p4 on overall length, nut hex (rounding-only differences count as equal) ¦ Air-Way also prints FF2407-12-8-O W/FF318-12 NUT (same size) ¦ Air-Way FF2407 "Reducing Adapter" = OMi FFS x MFS tube end reducer; Air-Way sells it with an FF318 nut ("W/FF318-n NUT"), so the nut hex is the Air-Way FF318 tube-nut hex S of the female dash (no hex column in FF2407) ¦ OMi parts file row 5328 (no dimensions) | BUILD | FS2406-12-08 | yes - OMi website ORFS list (two passes, omi_skus_orfs.txt)
FS2406-12-10 | 1.16 | 1.09 | 0.48 | 1.38 | 1 | 1-14 | FS2406-12-10 | 12 FFS - 10 MFS Tube End Reducer | VERIFIED | Air-Way FF2407 (s11, double-pass 2026-10-15, parts.air-way.com/api/series/11, two fetches identical) [user 2026-10-15: "use airway dimensions, check brennan too"]; nut hex NUTHEX = Air-Way FF318 tube nut S of the female dash (Air-Way sells FF2407 with an FF318 nut); checked against the Brennan ORFS catalog p4 FS2406-12-10 (ORFS-p004-t03) | Air-Way FF2407 = Brennan p4 on overall length, nut hex (rounding-only differences count as equal) ¦ Air-Way FF2407 "Reducing Adapter" = OMi FFS x MFS tube end reducer; Air-Way sells it with an FF318 nut ("W/FF318-n NUT"), so the nut hex is the Air-Way FF318 tube-nut hex S of the female dash (no hex column in FF2407) ¦ OMi parts file row 5329 (no dimensions) | BUILD | FS2406-12-10 | yes - OMi website ORFS list (two passes, omi_skus_orfs.txt)
FS2406-12-16 | 1.24 |  | 0.81 | 1.375 | 1.4375 | 1 7/16-12 | FS2406-12-16 | 12 FFS - 16 MFS Tube End Reducer | MISSING | [BRENNAN-ONLY 2026-10-18] no Air-Way row (FF2407 has no row of this size) -> 2026-10-18 Brennan allowed (user: "yes use brennan but still differentiate"): L36@DRIVE: Brennan ORFS catalog p4 table ORFS-p004-t03 "FS2406 FFS-MFS TUBE END REDUCER" row FS2406-12-16 col "L LGTH" = "1.240" (07_RAW_EXTRACTS/brennan_catalogs/ORFS Catalog.pdf; tools/_out/brennan_catalog_20261001/catalog_verified.json, line_y 677.6, page verified True) [Brennan = yes 2026-10-18] - collar face -> male face; mapping: same-table check: 11/12 rows with an Air-Way value agree to rounding (1 differ, e.g. FS2406-20-16 1.34 vs 1.514); NUTHEX@HEX: Brennan ORFS catalog p4 table ORFS-p004-t03 "FS2406 FFS-MFS TUBE END REDUCER" row FS2406-12-16 col "C HEX" = "1.375" (07_RAW_EXTRACTS/brennan_catalogs/ORFS Catalog.pdf; tools/_out/brennan_catalog_20261001/catalog_verified.json, line_y 677.6, page verified True) [Brennan = yes 2026-10-18] - nut hex (FS0318 nut of the first dash, Q-FS2406-NUT); mapping: same-table check: 12/12 rows with an Air-Way value agree to rounding; Q-FS-NUT: = Air-Way FF318-12 S 1.38 to rounding; THDMAJ_D@DRIVE: end library: face-seal (SAE J1453) thread FS_THR of dash -16 = 1.4375 (PLAN.md s2 FS_THR / the -16 thread of every staged ORFS row); = Brennan "A2 THREAD" "1-7/16-12" of this row [Q-TRANSFER-ENDLIB yes 2026-10-08]; $PRP@Thread_D: Brennan ORFS catalog p4 table ORFS-p004-t03 "FS2406 FFS-MFS TUBE END REDUCER" row FS2406-12-16 col "A2 THREAD" "1-7/16-12" in the table's format; D1@BORE: per-dash transfer, user 2026-10-18 Q-FS-XFER yes: same table FS2406: FSM -16 bore on 3 Air-Way row(s): 0.81 (unanimous) [Air-Way, not Brennan] | no Air-Way FF2407 row of this size (Brennan prints it: Brennan-only stays MISSING) ¦ Air-Way FF2407 "Reducing Adapter" = OMi FFS x MFS tube end reducer; Air-Way sells it with an FF318 nut ("W/FF318-n NUT"), so the nut hex is the Air-Way FF318 tube-nut hex S of the female dash (no hex column in FF2407) ¦ OMi parts file row 5330 (no dimensions) ¦ 2026-10-18 Brennan = yes (wave 3 ORFS, staged, not shipped): sizes from Brennan ORFS p4 FS2406-12-16 ($PRP@DimSource BRENNAN; to undo clear the BRENNAN cells and regenerate); threads by dash (end library) | BUILD | FS2406-12-16 | yes - OMi website ORFS list (two passes, omi_skus_orfs.txt) | BRENNAN
FS2406-16-08 | 1.15 | 1.32 | 0.37 | 1.63 | 0.8125 | 13/16-16 | FS2406-16-08 | 16 FFS - 08 MFS Tube End Reducer | VERIFIED | Air-Way FF2407 (s11, double-pass 2026-10-15, parts.air-way.com/api/series/11, two fetches identical) [user 2026-10-15: "use airway dimensions, check brennan too"]; nut hex NUTHEX = Air-Way FF318 tube nut S of the female dash (Air-Way sells FF2407 with an FF318 nut); checked against the Brennan ORFS catalog p4 FS2406-16-08 (ORFS-p004-t03) | Air-Way FF2407 = Brennan p4 on overall length, nut hex (rounding-only differences count as equal) ¦ Air-Way also prints FF2407-16-8-O W/FF318-16 NUT (same size) ¦ Air-Way FF2407 "Reducing Adapter" = OMi FFS x MFS tube end reducer; Air-Way sells it with an FF318 nut ("W/FF318-n NUT"), so the nut hex is the Air-Way FF318 tube-nut hex S of the female dash (no hex column in FF2407) ¦ OMi parts file row 5331 (no dimensions) | BUILD | FS2406-16-08 | yes - OMi website ORFS list (two passes, omi_skus_orfs.txt)
FS2406-16-12 | 1.3 | 1.35 | 0.61 | 1.63 | 1.1875 | 1 3/16-12 | FS2406-16-12 | 16 FFS - 12 MFS Tube End Reducer | VERIFIED | Air-Way FF2407 (s11, double-pass 2026-10-15, parts.air-way.com/api/series/11, two fetches identical) [user 2026-10-15: "use airway dimensions, check brennan too"]; nut hex NUTHEX = Air-Way FF318 tube nut S of the female dash (Air-Way sells FF2407 with an FF318 nut); checked against the Brennan ORFS catalog p4 FS2406-16-12 (ORFS-p004-t03) | Air-Way FF2407 = Brennan p4 on overall length, nut hex (rounding-only differences count as equal) ¦ Air-Way FF2407 "Reducing Adapter" = OMi FFS x MFS tube end reducer; Air-Way sells it with an FF318 nut ("W/FF318-n NUT"), so the nut hex is the Air-Way FF318 tube-nut hex S of the female dash (no hex column in FF2407) ¦ OMi parts file row 5332 (no dimensions) | BUILD | FS2406-16-12 | yes - OMi website ORFS list (two passes, omi_skus_orfs.txt)
FS2406-16-20 | 1.33 |  | 1.02 | 1.625 | 1.6875 | 1 11/16-12 | FS2406-16-20 | 16 FFS - 20 MFS Tube End Reducer | MISSING | [BRENNAN-ONLY 2026-10-18] no Air-Way row (FF2407 has no row of this size) -> 2026-10-18 Brennan allowed (user: "yes use brennan but still differentiate"): L36@DRIVE: Brennan ORFS catalog p4 table ORFS-p004-t04 "FS2406 FFS-MFS TUBE END REDUCER" row FS2406-16-20 col "L LGTH" = "1.330" (07_RAW_EXTRACTS/brennan_catalogs/ORFS Catalog.pdf; tools/_out/brennan_catalog_20261001/catalog_verified.json, line_y 57.5, page verified True) [Brennan = yes 2026-10-18] - collar face -> male face; mapping: same-table check: 11/12 rows with an Air-Way value agree to rounding (1 differ, e.g. FS2406-20-16 1.34 vs 1.514); NUTHEX@HEX: Brennan ORFS catalog p4 table ORFS-p004-t04 "FS2406 FFS-MFS TUBE END REDUCER" row FS2406-16-20 col "C HEX" = "1.625" (07_RAW_EXTRACTS/brennan_catalogs/ORFS Catalog.pdf; tools/_out/brennan_catalog_20261001/catalog_verified.json, line_y 57.5, page verified True) [Brennan = yes 2026-10-18] - nut hex (FS0318 nut of the first dash, Q-FS2406-NUT); mapping: same-table check: 12/12 rows with an Air-Way value agree to rounding; Q-FS-NUT: = Air-Way FF318-16 S 1.63 to rounding; THDMAJ_D@DRIVE: end library: face-seal (SAE J1453) thread FS_THR of dash -20 = 1.6875 (PLAN.md s2 FS_THR / the -20 thread of every staged ORFS row); = Brennan "A2 THREAD" "1-11/16-12" of this row [Q-TRANSFER-ENDLIB yes 2026-10-08]; $PRP@Thread_D: Brennan ORFS catalog p4 table ORFS-p004-t04 "FS2406 FFS-MFS TUBE END REDUCER" row FS2406-16-20 col "A2 THREAD" "1-11/16-12" in the table's format; D1@BORE: per-dash transfer, user 2026-10-18 Q-FS-XFER yes: same table FS2406: FSM -20 bore on 1 Air-Way row(s): 1.02 (unanimous) [Air-Way, not Brennan] | no Air-Way FF2407 row of this size (Brennan prints it: Brennan-only stays MISSING) ¦ Air-Way FF2407 "Reducing Adapter" = OMi FFS x MFS tube end reducer; Air-Way sells it with an FF318 nut ("W/FF318-n NUT"), so the nut hex is the Air-Way FF318 tube-nut hex S of the female dash (no hex column in FF2407) ¦ OMi parts file row 5333 (no dimensions) ¦ 2026-10-18 Brennan = yes (wave 3 ORFS, staged, not shipped): sizes from Brennan ORFS p4 FS2406-16-20 ($PRP@DimSource BRENNAN; to undo clear the BRENNAN cells and regenerate); threads by dash (end library) | BUILD | FS2406-16-20 | yes - OMi website ORFS list (two passes, omi_skus_orfs.txt) | BRENNAN
FS2406-20-16 | 1.34 | 1.57 | 0.81 | 1.88 | 1.4375 | 1 7/16-12 | FS2406-20-16 | 20 FFS - 16 MFS Tube End Reducer | ASSUMED | Air-Way FF2407 (s11, double-pass 2026-10-15, parts.air-way.com/api/series/11, two fetches identical) [user 2026-10-15: "use airway dimensions, check brennan too"]; nut hex NUTHEX = Air-Way FF318 tube nut S of the female dash (Air-Way sells FF2407 with an FF318 nut); checked against the Brennan ORFS catalog p4 FS2406-20-16 (ORFS-p004-t04) | Air-Way FF2407 (built to Air-Way); Brennan p4 DIFFERS (up to 0.174 in): overall length L36=1.34 vs Brennan L LGTH=1.514 ¦ Air-Way FF2407 "Reducing Adapter" = OMi FFS x MFS tube end reducer; Air-Way sells it with an FF318 nut ("W/FF318-n NUT"), so the nut hex is the Air-Way FF318 tube-nut hex S of the female dash (no hex column in FF2407) ¦ OMi parts file row 5334 (no dimensions) | BUILD | FS2406-20-16 | yes - OMi website ORFS list (two passes, omi_skus_orfs.txt)
FS2406-20-24 | 1.514 | 1.57 | 1.26 | 1.875 | 2 | 2-12 | FS2406-20-24 | 20 FFS - 24 MFS Tube End Reducer | ASSUMED | [BRENNAN-ONLY 2026-10-18] no Air-Way row (FF2407 has no row of this size) -> 2026-10-18 Brennan allowed (user: "yes use brennan but still differentiate"): L36@DRIVE: Brennan ORFS catalog p4 table ORFS-p004-t04 "FS2406 FFS-MFS TUBE END REDUCER" row FS2406-20-24 col "L LGTH" = "1.514" (07_RAW_EXTRACTS/brennan_catalogs/ORFS Catalog.pdf; tools/_out/brennan_catalog_20261001/catalog_verified.json, line_y 87.7, page verified True) [Brennan = yes 2026-10-18] - collar face -> male face; mapping: same-table check: 11/12 rows with an Air-Way value agree to rounding (1 differ, e.g. FS2406-20-16 1.34 vs 1.514); NUTHEX@HEX: Brennan ORFS catalog p4 table ORFS-p004-t04 "FS2406 FFS-MFS TUBE END REDUCER" row FS2406-20-24 col "C HEX" = "1.875" (07_RAW_EXTRACTS/brennan_catalogs/ORFS Catalog.pdf; tools/_out/brennan_catalog_20261001/catalog_verified.json, line_y 87.7, page verified True) [Brennan = yes 2026-10-18] - nut hex (FS0318 nut of the first dash, Q-FS2406-NUT); mapping: same-table check: 12/12 rows with an Air-Way value agree to rounding; Q-FS-NUT: = Air-Way FF318-20 S 1.88 to rounding; THDMAJ_D@DRIVE: end library: face-seal (SAE J1453) thread FS_THR of dash -24 = 2.0 (PLAN.md s2 FS_THR / the -24 thread of every staged ORFS row); = Brennan "A2 THREAD" "2-12" of this row [Q-TRANSFER-ENDLIB yes 2026-10-08]; $PRP@Thread_D: Brennan ORFS catalog p4 table ORFS-p004-t04 "FS2406 FFS-MFS TUBE END REDUCER" row FS2406-20-24 col "A2 THREAD" "2-12" in the table's format; D8@DRIVE: approved per-dash collar transfer (Q-FS-XFER): every Air-Way FS2406 row with female dash -20 prints D8 1.57; D1@BORE: per-dash transfer, user 2026-10-18 Q-FS-XFER yes: same table FS2406: FSM -24 bore on 1 Air-Way row(s): 1.26 (unanimous) [Air-Way, not Brennan] | no Air-Way FF2407 row of this size (Brennan prints it: Brennan-only stays MISSING) ¦ Air-Way FF2407 "Reducing Adapter" = OMi FFS x MFS tube end reducer; Air-Way sells it with an FF318 nut ("W/FF318-n NUT"), so the nut hex is the Air-Way FF318 tube-nut hex S of the female dash (no hex column in FF2407) ¦ OMi parts file row 5335 (no dimensions) ¦ 2026-10-18 Brennan = yes (wave 3 ORFS, staged, not shipped): sizes from Brennan ORFS p4 FS2406-20-24 ($PRP@DimSource BRENNAN; to undo clear the BRENNAN cells and regenerate); threads by dash (end library) | BUILD | FS2406-20-24 | yes - OMi website ORFS list (two passes, omi_skus_orfs.txt) | BRENNAN
FS2406-24-20 | 1.34 | 2 | 1.02 | 2.25 | 1.6875 | 1 11/16-12 | FS2406-24-20 | 24 FFS - 20 MFS Tube End Reducer | VERIFIED | Air-Way FF2407 (s11, double-pass 2026-10-15, parts.air-way.com/api/series/11, two fetches identical) [user 2026-10-15: "use airway dimensions, check brennan too"]; nut hex NUTHEX = Air-Way FF318 tube nut S of the female dash (Air-Way sells FF2407 with an FF318 nut); checked against the Brennan ORFS catalog p4 FS2406-24-20 (ORFS-p004-t04) | Air-Way FF2407 = Brennan p4 on overall length, nut hex (rounding-only differences count as equal) ¦ Air-Way FF2407 "Reducing Adapter" = OMi FFS x MFS tube end reducer; Air-Way sells it with an FF318 nut ("W/FF318-n NUT"), so the nut hex is the Air-Way FF318 tube-nut hex S of the female dash (no hex column in FF2407) ¦ OMi parts file row 5336 (no dimensions) | BUILD | FS2406-24-20 | yes - OMi website ORFS list (two passes, omi_skus_orfs.txt)
FS2406-32-24 | 1.42 | 2.37 | 1.26 | 2.88 | 2 | 2-12 | FS2406-32-24 | 32 FFS - 24 MFS Tube End Reducer | ASSUMED | Air-Way FF2407 (s11, double-pass 2026-10-15, parts.air-way.com/api/series/11, two fetches identical) [user 2026-10-15: "use airway dimensions, check brennan too"]; nut hex NUTHEX = Air-Way FF318 tube nut S of the female dash (Air-Way sells FF2407 with an FF318 nut) | DROP: in OMi's parts file but NOT on OMi's website (OMi website ORFS list (two passes, omi_skus_orfs.txt)) ¦ Air-Way FF2407 only (no Brennan catalog row of this size) ¦ Air-Way FF2407 "Reducing Adapter" = OMi FFS x MFS tube end reducer; Air-Way sells it with an FF318 nut ("W/FF318-n NUT"), so the nut hex is the Air-Way FF318 tube-nut hex S of the female dash (no hex column in FF2407) ¦ OMi parts file row 5337 (no dimensions) | DROP |  | no - OMi website ORFS list (two passes, omi_skus_orfs.txt)
FF2407:FF2407-10-4-0 W/FF318-10 NUT | 0.9 | 0.92 | 0.18 |  | 0.5625 | 9/16-18 | FF2407:FF2407-10-4-0 W/FF318-10 NUT |  | ASSUMED | Air-Way FF2407 (s11, double-pass 2026-10-15) | DROP: Air-Way row with no matching OMi part in OMi's parts file (2026-10-15) | DROP
FF2407:FF2407-12-4-O | 0.98 | 1.1 | 0.18 |  | 0.5625 | 9/16-18 | FF2407:FF2407-12-4-O |  | ASSUMED | Air-Way FF2407 (s11, double-pass 2026-10-15) | DROP: Air-Way row with no matching OMi part in OMi's parts file (2026-10-15) | DROP
FF2407:FF2407-12-4-O W/FF318-12 NUT | 0.98 | 1.1 | 0.18 |  | 0.5625 | 9/16-18 | FF2407:FF2407-12-4-O W/FF318-12 NUT |  | ASSUMED | Air-Way FF2407 (s11, double-pass 2026-10-15) | DROP: Air-Way row with no matching OMi part in OMi's parts file (2026-10-15) | DROP
FF2407:FF2407-20-12-O W/FF318-20 NUT | 1.32 | 1.56 | 0.61 |  | 1.1875 | 1 3/16-12 | FF2407:FF2407-20-12-O W/FF318-20 NUT |  | ASSUMED | Air-Way FF2407 (s11, double-pass 2026-10-15) | DROP: Air-Way row with no matching OMi part in OMi's parts file (2026-10-15) | DROP
FF2407:FF2407-24-16-O | 1.34 | 1.88 | 0.81 |  | 1.4375 | 1 7/16-12 | FF2407:FF2407-24-16-O |  | ASSUMED | Air-Way FF2407 (s11, double-pass 2026-10-15) | DROP: Air-Way row with no matching OMi part in OMi's parts file (2026-10-15) | DROP
FF2407:FF2407-24-16-O W/FF318-24 NUT | 1.34 | 1.88 | 0.81 |  | 1.4375 | 1 7/16-12 | FF2407:FF2407-24-16-O W/FF318-24 NUT |  | ASSUMED | Air-Way FF2407 (s11, double-pass 2026-10-15) | DROP: Air-Way row with no matching OMi part in OMi's parts file (2026-10-15) | DROP