## Sheet1
OMi FS6400 - review table STAGED 2026-10-15 (not in 04_DESIGN_TABLES) ¦ dimensions: Air-Way FF6400 s14 double-pass, checked against the Brennan ORFS catalog ¦ 30 BUILD rows = on OMi's website (OMi website ORFS list (two passes, omi_skus_orfs.txt)) ¦ VERIFIED 20, ASSUMED 7, MISSING 3
| L8@DRIVE | L9@DRIVE | S5HEX@HEX | D1@BORE | D20@BORE | THDMAJ_D@DRIVE | THDMAJ_N@DRIVE | $PRP@Thread_D | $PRP@Thread_N | $PRP@PartNo | $PRP@Description | $PRP@DataStatus | $PRP@AxialSource | $COMMENT | $PRP@ScopeAction | $PRP@OMiSKU | $PRP@OnWebsite | $PRP@DimSource
FS6400-04-04-O | 1.13 | 0.7 | 0.63 | 0.18 | 0.18 | 0.5625 | 0.4375 | 9/16-18 | 7/16-20 | FS6400-04-04-O | 04 MFS - 04 MORB Straight | VERIFIED | Air-Way FF6400 (s14, double-pass 2026-10-15, parts.air-way.com/api/series/14, two fetches identical) [user 2026-10-15: "use airway dimensions, check brennan too"]; checked against the Brennan ORFS catalog p5 FS6400-04-04-O (ORFS-p005-t02) | Air-Way FF6400 = Brennan p5 on overall length, hex (rounding-only differences count as equal) ¦ OMi parts file row 5520 (no dimensions) | BUILD | FS6400-04-04-O | yes - OMi website ORFS list (two passes, omi_skus_orfs.txt)
FS6400-04-05-O | 1.13 | 0.7 | 0.63 | 0.18 | 0.24 | 0.5625 | 0.5 | 9/16-18 | 1/2-20 | FS6400-04-05-O | 04 MFS - 05 MORB Straight | VERIFIED | Air-Way FF6400 (s14, double-pass 2026-10-15, parts.air-way.com/api/series/14, two fetches identical) [user 2026-10-15: "use airway dimensions, check brennan too"]; checked against the Brennan ORFS catalog p5 FS6400-04-05-O (ORFS-p005-t02) | Air-Way FF6400 = Brennan p5 on overall length, hex (rounding-only differences count as equal) ¦ OMi parts file row 5521 (no dimensions) | BUILD | FS6400-04-05-O | yes - OMi website ORFS list (two passes, omi_skus_orfs.txt)
FS6400-04-06-O | 1.2 | 0.73 | 0.69 | 0.18 | 0.3 | 0.5625 | 0.5625 | 9/16-18 | 9/16-18 | FS6400-04-06-O | 04 MFS - 06 MORB Straight | ASSUMED | Air-Way FF6400 (s14, double-pass 2026-10-15, parts.air-way.com/api/series/14, two fetches identical) [user 2026-10-15: "use airway dimensions, check brennan too"]; checked against the Brennan ORFS catalog p5 FS6400-04-06-O (ORFS-p005-t02) | Air-Way FF6400 (built to Air-Way); Brennan p5 DIFFERS (up to 0.060 in): hex S5=0.69 vs Brennan H HEX=0.750 ¦ OMi parts file row 5522 (no dimensions) | BUILD | FS6400-04-06-O | yes - OMi website ORFS list (two passes, omi_skus_orfs.txt)
FS6400-04-08-O | 1.32 | 0.77 | 0.88 | 0.18 | 0.39 | 0.5625 | 0.75 | 9/16-18 | 3/4-16 | FS6400-04-08-O | 04 MFS - 08 MORB Straight | VERIFIED | Air-Way FF6400 (s14, double-pass 2026-10-15, parts.air-way.com/api/series/14, two fetches identical) [user 2026-10-15: "use airway dimensions, check brennan too"]; checked against the Brennan ORFS catalog p5 FS6400-04-08-O (ORFS-p005-t02) | Air-Way FF6400 = Brennan p5 on overall length, hex (rounding-only differences count as equal) ¦ OMi parts file row 5523 (no dimensions) | BUILD | FS6400-04-08-O | yes - OMi website ORFS list (two passes, omi_skus_orfs.txt)
FS6400-04-10-O | 1.48 | 0.85 | 1 | 0.18 | 0.49 | 0.5625 | 0.875 | 9/16-18 | 7/8-14 | FS6400-04-10-O | 04 MFS - 10 MORB Straight | ASSUMED | [BRENNAN-ONLY 2026-10-18] no Air-Way row (FF6400 has no row of this size) -> 2026-10-18 Brennan allowed (user: "yes use brennan but still differentiate"): L8@DRIVE: Brennan ORFS catalog p5 table ORFS-p005-t02 "FS6400-O MFS-MORB STRAIGHT" row FS6400-04-10-O col "L LGTH" = "1.480" (07_RAW_EXTRACTS/brennan_catalogs/ORFS Catalog.pdf; tools/_out/brennan_catalog_20261001/catalog_verified.json, line_y 537.4, page verified True) [Brennan = yes 2026-10-18] - FS face -> ORB tip (overall); mapping: same-table check: 25/29 rows with an Air-Way value agree to rounding (4 differ, e.g. FS6400-06-06-O 1.25 vs 1.260); S5HEX@HEX: Brennan ORFS catalog p5 table ORFS-p005-t02 "FS6400-O MFS-MORB STRAIGHT" row FS6400-04-10-O col "H HEX" = "1.000" (07_RAW_EXTRACTS/brennan_catalogs/ORFS Catalog.pdf; tools/_out/brennan_catalog_20261001/catalog_verified.json, line_y 537.4, page verified True) [Brennan = yes 2026-10-18] - body hex; mapping: same-table check: 27/29 rows with an Air-Way value agree to rounding (2 differ, e.g. FS6400-04-06-O 0.69 vs 0.750); THDMAJ_D@DRIVE: end library: face-seal (SAE J1453) thread FS_THR of dash -04 = 0.5625 (PLAN.md s2 FS_THR / the -04 thread of every staged ORFS row); = Brennan "A THREAD" "9/16-18" of this row [Q-TRANSFER-ENDLIB yes 2026-10-08]; THDMAJ_N@DRIVE: end library: straight (UN/UNF) thread of dash -10 = 0.875 (PLAN.md s2 FS_THR / the -10 thread of every staged ORFS row); = Brennan "B THREAD" "7/8-14" of this row [Q-TRANSFER-ENDLIB yes 2026-10-08]; $PRP@Thread_D: Brennan ORFS catalog p5 table ORFS-p005-t02 "FS6400-O MFS-MORB STRAIGHT" row FS6400-04-10-O col "A THREAD" "9/16-18" in the table's format; $PRP@Thread_N: Brennan ORFS catalog p5 table ORFS-p005-t02 "FS6400-O MFS-MORB STRAIGHT" row FS6400-04-10-O col "B THREAD" "7/8-14" in the table's format; L9@DRIVE: approved derived (user 2026-10-18 Q-FS-XFER yes): L8@DRIVE 1.48 (Brennan) - Air-Way stud length 0.63 of ORB -10 (L8@DRIVE - L9@DRIVE on every Air-Way row of FS6400 with this ORB dash; Q-FS-ORBSTUD (a) end ORB_FS / NWO_FS); D1@BORE: per-dash transfer, user 2026-10-18 Q-FS-XFER yes: same table FS6400: FSM -04 bore on 5 Air-Way row(s): 0.18 (unanimous) [Air-Way, not Brennan]; D20@BORE: per-dash transfer, user 2026-10-18 Q-FS-XFER yes: same table FS6400: ORB -10 bore on 5 Air-Way row(s): 0.49 (unanimous) [Air-Way, not Brennan] | no Air-Way FF6400 row of this size (Brennan prints it: Brennan-only stays MISSING) ¦ OMi parts file row 5524 (no dimensions) ¦ 2026-10-18 Brennan = yes (wave 3 ORFS, staged, not shipped): sizes from Brennan ORFS p5 FS6400-04-10-O ($PRP@DimSource BRENNAN; to undo clear the BRENNAN cells and regenerate); threads by dash (end library) | BUILD | FS6400-04-10-O | yes - OMi website ORFS list (two passes, omi_skus_orfs.txt) | BRENNAN
FS6400-06-04-O | 1.34 | 0.91 | 0.75 | 0.26 | 0.18 | 0.6875 | 0.4375 | 11/16-16 | 7/16-20 | FS6400-06-04-O | 06 MFS - 04 MORB Straight | VERIFIED | Air-Way FF6400 (s14, double-pass 2026-10-15, parts.air-way.com/api/series/14, two fetches identical) [user 2026-10-15: "use airway dimensions, check brennan too"]; checked against the Brennan ORFS catalog p5 FS6400-06-04-O (ORFS-p005-t02) | Air-Way FF6400 = Brennan p5 on overall length, hex (rounding-only differences count as equal) ¦ OMi parts file row 5525 (no dimensions) | BUILD | FS6400-06-04-O | yes - OMi website ORFS list (two passes, omi_skus_orfs.txt)
FS6400-06-05-O | 1.21 | 0.78 | 0.75 | 0.26 | 0.24 | 0.6875 | 0.5 | 11/16-16 | 1/2-20 | FS6400-06-05-O | 06 MFS - 05 MORB Straight | VERIFIED | Air-Way FF6400 (s14, double-pass 2026-10-15, parts.air-way.com/api/series/14, two fetches identical) [user 2026-10-15: "use airway dimensions, check brennan too"]; checked against the Brennan ORFS catalog p5 FS6400-06-05-O (ORFS-p005-t02) | Air-Way FF6400 = Brennan p5 on overall length, hex (rounding-only differences count as equal) ¦ OMi parts file row 5526 (no dimensions) | BUILD | FS6400-06-05-O | yes - OMi website ORFS list (two passes, omi_skus_orfs.txt)
FS6400-06-06-O | 1.25 | 0.78 | 0.75 | 0.26 | 0.26 | 0.6875 | 0.5625 | 11/16-16 | 9/16-18 | FS6400-06-06-O | 06 MFS - 06 MORB Straight | ASSUMED | Air-Way FF6400 (s14, double-pass 2026-10-15, parts.air-way.com/api/series/14, two fetches identical) [user 2026-10-15: "use airway dimensions, check brennan too"]; checked against the Brennan ORFS catalog p5 FS6400-06-06-O (ORFS-p005-t02) | Air-Way FF6400 (built to Air-Way); Brennan p5 DIFFERS (<= 0.02 in): overall length L8=1.25 vs Brennan L LGTH=1.260 ¦ OMi parts file row 5527 (no dimensions) | BUILD | FS6400-06-06-O | yes - OMi website ORFS list (two passes, omi_skus_orfs.txt)
FS6400-06-08-O | 1.38 | 0.83 | 0.88 | 0.26 | 0.39 | 0.6875 | 0.75 | 11/16-16 | 3/4-16 | FS6400-06-08-O | 06 MFS - 08 MORB Straight | VERIFIED | Air-Way FF6400 (s14, double-pass 2026-10-15, parts.air-way.com/api/series/14, two fetches identical) [user 2026-10-15: "use airway dimensions, check brennan too"]; checked against the Brennan ORFS catalog p5 FS6400-06-08-O (ORFS-p005-t02) | Air-Way FF6400 = Brennan p5 on overall length, hex (rounding-only differences count as equal) ¦ OMi parts file row 5528 (no dimensions) | BUILD | FS6400-06-08-O | yes - OMi website ORFS list (two passes, omi_skus_orfs.txt)
FS6400-06-10-O | 1.53 | 0.9 | 1 | 0.26 | 0.49 | 0.6875 | 0.875 | 11/16-16 | 7/8-14 | FS6400-06-10-O | 06 MFS - 10 MORB Straight | ASSUMED | Air-Way FF6400 (s14, double-pass 2026-10-15, parts.air-way.com/api/series/14, two fetches identical) [user 2026-10-15: "use airway dimensions, check brennan too"]; checked against the Brennan ORFS catalog p5 FS6400-06-10-O (ORFS-p005-t02) | Air-Way FF6400 (built to Air-Way); Brennan p5 DIFFERS (up to 0.062 in): hex S5=1.00 vs Brennan H HEX=1.062 ¦ OMi parts file row 5529 (no dimensions) | BUILD | FS6400-06-10-O | yes - OMi website ORFS list (two passes, omi_skus_orfs.txt)
FS6400-08-06-O | 1.47 | 1 | 0.88 | 0.37 | 0.3 | 0.8125 | 0.5625 | 13/16-16 | 9/16-18 | FS6400-08-06-O | 08 MFS - 06 MORB Straight | VERIFIED | Air-Way FF6400 (s14, double-pass 2026-10-15, parts.air-way.com/api/series/14, two fetches identical) [user 2026-10-15: "use airway dimensions, check brennan too"]; checked against the Brennan ORFS catalog p5 FS6400-08-06-O (ORFS-p005-t02) | Air-Way FF6400 = Brennan p5 on overall length, hex (rounding-only differences count as equal) ¦ OMi parts file row 5530 (no dimensions) | BUILD | FS6400-08-06-O | yes - OMi website ORFS list (two passes, omi_skus_orfs.txt)
FS6400-08-08-O | 1.44 | 0.89 | 0.88 | 0.37 | 0.37 | 0.8125 | 0.75 | 13/16-16 | 3/4-16 | FS6400-08-08-O | 08 MFS - 08 MORB Straight | VERIFIED | Air-Way FF6400 (s14, double-pass 2026-10-15, parts.air-way.com/api/series/14, two fetches identical) [user 2026-10-15: "use airway dimensions, check brennan too"]; checked against the Brennan ORFS catalog p5 FS6400-08-08-O (ORFS-p005-t02) | Air-Way FF6400 = Brennan p5 on overall length, hex (rounding-only differences count as equal) ¦ OMi parts file row 5531 (no dimensions) | BUILD | FS6400-08-08-O | yes - OMi website ORFS list (two passes, omi_skus_orfs.txt)
FS6400-08-10-O | 1.59 | 0.96 | 1 | 0.37 | 0.49 | 0.8125 | 0.875 | 13/16-16 | 7/8-14 | FS6400-08-10-O | 08 MFS - 10 MORB Straight | ASSUMED | Air-Way FF6400 (s14, double-pass 2026-10-15, parts.air-way.com/api/series/14, two fetches identical) [user 2026-10-15: "use airway dimensions, check brennan too"]; checked against the Brennan ORFS catalog p5 FS6400-08-10-O (ORFS-p005-t02) | Air-Way FF6400 (built to Air-Way); Brennan p5 DIFFERS (up to 0.062 in): hex S5=1.00 vs Brennan H HEX=1.062 ¦ OMi parts file row 5532 (no dimensions) | BUILD | FS6400-08-10-O | yes - OMi website ORFS list (two passes, omi_skus_orfs.txt)
FS6400-08-12-O | 1.75 | 1.02 | 1.25 | 0.37 | 0.61 | 0.8125 | 1.0625 | 13/16-16 | 1 1/16-12 | FS6400-08-12-O | 08 MFS - 12 MORB Straight | VERIFIED | Air-Way FF6400 (s14, double-pass 2026-10-15, parts.air-way.com/api/series/14, two fetches identical) [user 2026-10-15: "use airway dimensions, check brennan too"]; checked against the Brennan ORFS catalog p5 FS6400-08-12-O (ORFS-p005-t02) | Air-Way FF6400 = Brennan p5 on overall length, hex (rounding-only differences count as equal) ¦ OMi parts file row 5533 (no dimensions) | BUILD | FS6400-08-12-O | yes - OMi website ORFS list (two passes, omi_skus_orfs.txt)
FS6400-10-06-O | 1.642 | 1.172 | 1.062 | 0.49 |  | 1 | 0.5625 | 1-14 | 9/16-18 | FS6400-10-06-O | 10 MFS - 06 MORB Straight | MISSING | [BRENNAN-ONLY 2026-10-18] no Air-Way row (FF6400 has no row of this size) -> 2026-10-18 Brennan allowed (user: "yes use brennan but still differentiate"): L8@DRIVE: Brennan ORFS catalog p5 table ORFS-p005-t02 "FS6400-O MFS-MORB STRAIGHT" row FS6400-10-06-O col "L LGTH" = "1.642" (07_RAW_EXTRACTS/brennan_catalogs/ORFS Catalog.pdf; tools/_out/brennan_catalog_20261001/catalog_verified.json, line_y 698.6, page verified True) [Brennan = yes 2026-10-18] - FS face -> ORB tip (overall); mapping: same-table check: 25/29 rows with an Air-Way value agree to rounding (4 differ, e.g. FS6400-06-06-O 1.25 vs 1.260); S5HEX@HEX: Brennan ORFS catalog p5 table ORFS-p005-t02 "FS6400-O MFS-MORB STRAIGHT" row FS6400-10-06-O col "H HEX" = "1.062" (07_RAW_EXTRACTS/brennan_catalogs/ORFS Catalog.pdf; tools/_out/brennan_catalog_20261001/catalog_verified.json, line_y 698.6, page verified True) [Brennan = yes 2026-10-18] - body hex; mapping: same-table check: 27/29 rows with an Air-Way value agree to rounding (2 differ, e.g. FS6400-04-06-O 0.69 vs 0.750); THDMAJ_D@DRIVE: end library: face-seal (SAE J1453) thread FS_THR of dash -10 = 1.0 (PLAN.md s2 FS_THR / the -10 thread of every staged ORFS row); = Brennan "A THREAD" "1-14" of this row [Q-TRANSFER-ENDLIB yes 2026-10-08]; THDMAJ_N@DRIVE: end library: straight (UN/UNF) thread of dash -06 = 0.5625 (PLAN.md s2 FS_THR / the -06 thread of every staged ORFS row); = Brennan "B THREAD" "9/16-18" of this row [Q-TRANSFER-ENDLIB yes 2026-10-08]; $PRP@Thread_D: Brennan ORFS catalog p5 table ORFS-p005-t02 "FS6400-O MFS-MORB STRAIGHT" row FS6400-10-06-O col "A THREAD" "1-14" in the table's format; $PRP@Thread_N: Brennan ORFS catalog p5 table ORFS-p005-t02 "FS6400-O MFS-MORB STRAIGHT" row FS6400-10-06-O col "B THREAD" "9/16-18" in the table's format; L9@DRIVE: approved derived (user 2026-10-18 Q-FS-XFER yes): L8@DRIVE 1.642 (Brennan) - Air-Way stud length 0.47 of ORB -06 (L8@DRIVE - L9@DRIVE on every Air-Way row of FS6400 with this ORB dash; Q-FS-ORBSTUD (a) end ORB_FS / NWO_FS); D1@BORE: per-dash transfer, user 2026-10-18 Q-FS-XFER yes: same table FS6400: FSM -10 bore on 4 Air-Way row(s): 0.49 (unanimous) [Air-Way, not Brennan] | no Air-Way FF6400 row of this size (Brennan prints it: Brennan-only stays MISSING) ¦ OMi parts file row 5534 (no dimensions) ¦ 2026-10-18 Brennan = yes (wave 3 ORFS, staged, not shipped): sizes from Brennan ORFS p5 FS6400-10-06-O ($PRP@DimSource BRENNAN; to undo clear the BRENNAN cells and regenerate); threads by dash (end library) | BUILD | FS6400-10-06-O | yes - OMi website ORFS list (two passes, omi_skus_orfs.txt) | BRENNAN
FS6400-10-08-O | 1.78 | 1.23 | 1.06 | 0.49 | 0.39 | 1 | 0.75 | 1-14 | 3/4-16 | FS6400-10-08-O | 10 MFS - 08 MORB Straight | VERIFIED | Air-Way FF6400 (s14, double-pass 2026-10-15, parts.air-way.com/api/series/14, two fetches identical) [user 2026-10-15: "use airway dimensions, check brennan too"]; checked against the Brennan ORFS catalog p5 FS6400-10-08-O (ORFS-p005-t02) | Air-Way FF6400 = Brennan p5 on overall length, hex (rounding-only differences count as equal) ¦ OMi parts file row 5535 (no dimensions) | BUILD | FS6400-10-08-O | yes - OMi website ORFS list (two passes, omi_skus_orfs.txt)
FS6400-10-10-O | 1.7 | 1.07 | 1.06 | 0.49 | 0.49 | 1 | 0.875 | 1-14 | 7/8-14 | FS6400-10-10-O | 10 MFS - 10 MORB Straight | VERIFIED | Air-Way FF6400 (s14, double-pass 2026-10-15, parts.air-way.com/api/series/14, two fetches identical) [user 2026-10-15: "use airway dimensions, check brennan too"]; checked against the Brennan ORFS catalog p5 FS6400-10-10-O (ORFS-p005-t02) | Air-Way FF6400 = Brennan p5 on overall length, hex (rounding-only differences count as equal) ¦ OMi parts file row 5536 (no dimensions) | BUILD | FS6400-10-10-O | yes - OMi website ORFS list (two passes, omi_skus_orfs.txt)
FS6400-10-12-O | 1.86 | 1.13 | 1.25 | 0.49 | 0.61 | 1 | 1.0625 | 1-14 | 1 1/16-12 | FS6400-10-12-O | 10 MFS - 12 MORB Straight | VERIFIED | Air-Way FF6400 (s14, double-pass 2026-10-15, parts.air-way.com/api/series/14, two fetches identical) [user 2026-10-15: "use airway dimensions, check brennan too"]; checked against the Brennan ORFS catalog p5 FS6400-10-12-O (ORFS-p005-t03) | Air-Way FF6400 = Brennan p5 on overall length, hex (rounding-only differences count as equal) ¦ OMi parts file row 5537 (no dimensions) | BUILD | FS6400-10-12-O | yes - OMi website ORFS list (two passes, omi_skus_orfs.txt)
FS6400-12-08-O | 1.91 | 1.36 | 1.25 | 0.61 | 0.39 | 1.1875 | 0.75 | 1 3/16-12 | 3/4-16 | FS6400-12-08-O | 12 MFS - 08 MORB Straight | VERIFIED | Air-Way FF6400 (s14, double-pass 2026-10-15, parts.air-way.com/api/series/14, two fetches identical) [user 2026-10-15: "use airway dimensions, check brennan too"]; checked against the Brennan ORFS catalog p5 FS6400-12-08-O (ORFS-p005-t03) | Air-Way FF6400 = Brennan p5 on overall length, hex (rounding-only differences count as equal) ¦ OMi parts file row 5538 (no dimensions) | BUILD | FS6400-12-08-O | yes - OMi website ORFS list (two passes, omi_skus_orfs.txt)
FS6400-12-10-O | 1.99 | 1.36 | 1.25 | 0.61 | 0.49 | 1.1875 | 0.875 | 1 3/16-12 | 7/8-14 | FS6400-12-10-O | 12 MFS - 10 MORB Straight | VERIFIED | Air-Way FF6400 (s14, double-pass 2026-10-15, parts.air-way.com/api/series/14, two fetches identical) [user 2026-10-15: "use airway dimensions, check brennan too"]; checked against the Brennan ORFS catalog p5 FS6400-12-10-O (ORFS-p005-t03) | Air-Way FF6400 = Brennan p5 on overall length, hex (rounding-only differences count as equal) ¦ OMi parts file row 5539 (no dimensions) | BUILD | FS6400-12-10-O | yes - OMi website ORFS list (two passes, omi_skus_orfs.txt)
FS6400-12-12-O | 1.92 | 1.19 | 1.25 | 0.61 | 0.61 | 1.1875 | 1.0625 | 1 3/16-12 | 1 1/16-12 | FS6400-12-12-O | 12 MFS - 12 MORB Straight | VERIFIED | Air-Way FF6400 (s14, double-pass 2026-10-15, parts.air-way.com/api/series/14, two fetches identical) [user 2026-10-15: "use airway dimensions, check brennan too"]; checked against the Brennan ORFS catalog p5 FS6400-12-12-O (ORFS-p005-t03) | Air-Way FF6400 = Brennan p5 on overall length, hex (rounding-only differences count as equal) ¦ OMi parts file row 5540 (no dimensions) | BUILD | FS6400-12-12-O | yes - OMi website ORFS list (two passes, omi_skus_orfs.txt)
FS6400-12-16-O | 1.96 | 1.23 | 1.5 | 0.61 | 0.85 | 1.1875 | 1.3125 | 1 3/16-12 | 1 5/16-12 | FS6400-12-16-O | 12 MFS - 16 MORB Straight | VERIFIED | Air-Way FF6400 (s14, double-pass 2026-10-15, parts.air-way.com/api/series/14, two fetches identical) [user 2026-10-15: "use airway dimensions, check brennan too"]; checked against the Brennan ORFS catalog p5 FS6400-12-16-O (ORFS-p005-t03) | Air-Way FF6400 = Brennan p5 on overall length, hex (rounding-only differences count as equal) ¦ OMi parts file row 5541 (no dimensions) | BUILD | FS6400-12-16-O | yes - OMi website ORFS list (two passes, omi_skus_orfs.txt)
FS6400-12-20-O | 2.038 | 1.308 | 1.875 | 0.61 |  | 1.1875 | 1.625 | 1 3/16-12 | 1 5/8-12 | FS6400-12-20-O | 12 MFS - 20 MORB Straight | MISSING | [BRENNAN-ONLY 2026-10-18] no Air-Way row (FF6400 has no row of this size) -> 2026-10-18 Brennan allowed (user: "yes use brennan but still differentiate"): L8@DRIVE: Brennan ORFS catalog p5 table ORFS-p005-t03 "FS6400-O MFS-MORB STRAIGHT" row FS6400-12-20-O col "L LGTH" = "2.038" (07_RAW_EXTRACTS/brennan_catalogs/ORFS Catalog.pdf; tools/_out/brennan_catalog_20261001/catalog_verified.json, line_y 128.0, page verified True) [Brennan = yes 2026-10-18] - FS face -> ORB tip (overall); mapping: same-table check: 25/29 rows with an Air-Way value agree to rounding (4 differ, e.g. FS6400-06-06-O 1.25 vs 1.260); S5HEX@HEX: Brennan ORFS catalog p5 table ORFS-p005-t03 "FS6400-O MFS-MORB STRAIGHT" row FS6400-12-20-O col "H HEX" = "1.875" (07_RAW_EXTRACTS/brennan_catalogs/ORFS Catalog.pdf; tools/_out/brennan_catalog_20261001/catalog_verified.json, line_y 128.0, page verified True) [Brennan = yes 2026-10-18] - body hex; mapping: same-table check: 27/29 rows with an Air-Way value agree to rounding (2 differ, e.g. FS6400-04-06-O 0.69 vs 0.750); THDMAJ_D@DRIVE: end library: face-seal (SAE J1453) thread FS_THR of dash -12 = 1.1875 (PLAN.md s2 FS_THR / the -12 thread of every staged ORFS row); = Brennan "A THREAD" "1-3/16-12" of this row [Q-TRANSFER-ENDLIB yes 2026-10-08]; THDMAJ_N@DRIVE: end library: straight (UN/UNF) thread of dash -20 = 1.625 (PLAN.md s2 FS_THR / the -20 thread of every staged ORFS row); = Brennan "B THREAD" "1-5/8-12" of this row [Q-TRANSFER-ENDLIB yes 2026-10-08]; $PRP@Thread_D: Brennan ORFS catalog p5 table ORFS-p005-t03 "FS6400-O MFS-MORB STRAIGHT" row FS6400-12-20-O col "A THREAD" "1-3/16-12" in the table's format; $PRP@Thread_N: Brennan ORFS catalog p5 table ORFS-p005-t03 "FS6400-O MFS-MORB STRAIGHT" row FS6400-12-20-O col "B THREAD" "1-5/8-12" in the table's format; L9@DRIVE: approved derived (user 2026-10-18 Q-FS-XFER yes): L8@DRIVE 2.038 (Brennan) - Air-Way stud length 0.73 of ORB -20 (L8@DRIVE - L9@DRIVE on every Air-Way row of FS6400 with this ORB dash; Q-FS-ORBSTUD (a) end ORB_FS / NWO_FS); D1@BORE: per-dash transfer, user 2026-10-18 Q-FS-XFER yes: same table FS6400: FSM -12 bore on 6 Air-Way row(s): 0.61 (unanimous) [Air-Way, not Brennan] | no Air-Way FF6400 row of this size (Brennan prints it: Brennan-only stays MISSING) ¦ OMi parts file row 5542 (no dimensions) ¦ 2026-10-18 Brennan = yes (wave 3 ORFS, staged, not shipped): sizes from Brennan ORFS p5 FS6400-12-20-O ($PRP@DimSource BRENNAN; to undo clear the BRENNAN cells and regenerate); threads by dash (end library) | BUILD | FS6400-12-20-O | yes - OMi website ORFS list (two passes, omi_skus_orfs.txt) | BRENNAN
FS6400-16-12-O | 2.14 | 1.41 | 1.5 | 0.81 | 0.61 | 1.4375 | 1.0625 | 1 7/16-12 | 1 1/16-12 | FS6400-16-12-O | 16 MFS - 12 MORB Straight | VERIFIED | Air-Way FF6400 (s14, double-pass 2026-10-15, parts.air-way.com/api/series/14, two fetches identical) [user 2026-10-15: "use airway dimensions, check brennan too"]; checked against the Brennan ORFS catalog p5 FS6400-16-12-O (ORFS-p005-t03) | Air-Way FF6400 = Brennan p5 on overall length, hex (rounding-only differences count as equal) ¦ OMi parts file row 5543 (no dimensions) | BUILD | FS6400-16-12-O | yes - OMi website ORFS list (two passes, omi_skus_orfs.txt)
FS6400-16-16-O | 1.99 | 1.26 | 1.5 | 0.81 | 0.81 | 1.4375 | 1.3125 | 1 7/16-12 | 1 5/16-12 | FS6400-16-16-O | 16 MFS - 16 MORB Straight | ASSUMED | Air-Way FF6400 (s14, double-pass 2026-10-15, parts.air-way.com/api/series/14, two fetches identical) [user 2026-10-15: "use airway dimensions, check brennan too"]; checked against the Brennan ORFS catalog p5 FS6400-16-16-O (ORFS-p005-t03) | Air-Way FF6400 (built to Air-Way); Brennan p5 DIFFERS (<= 0.02 in): overall length L8=1.99 vs Brennan L LGTH=1.978 ¦ OMi parts file row 5544 (no dimensions) | BUILD | FS6400-16-16-O | yes - OMi website ORFS list (two passes, omi_skus_orfs.txt)
FS6400-16-20-O | 2.06 | 1.33 | 1.88 | 0.81 | 1.08 | 1.4375 | 1.625 | 1 7/16-12 | 1 5/8-12 | FS6400-16-20-O | 16 MFS - 20 MORB Straight | VERIFIED | Air-Way FF6400 (s14, double-pass 2026-10-15, parts.air-way.com/api/series/14, two fetches identical) [user 2026-10-15: "use airway dimensions, check brennan too"]; checked against the Brennan ORFS catalog p5 FS6400-16-20-O (ORFS-p005-t03) | Air-Way FF6400 = Brennan p5 on overall length, hex (rounding-only differences count as equal) ¦ OMi parts file row 5545 (no dimensions) | BUILD | FS6400-16-20-O | yes - OMi website ORFS list (two passes, omi_skus_orfs.txt)
FS6400-20-16-O | 2.28 | 1.55 | 1.75 | 1.02 | 0.85 | 1.6875 | 1.3125 | 1 11/16-12 | 1 5/16-12 | FS6400-20-16-O | 20 MFS - 16 MORB Straight | ASSUMED | Air-Way FF6400 (s14, double-pass 2026-10-15, parts.air-way.com/api/series/14, two fetches identical) [user 2026-10-15: "use airway dimensions, check brennan too"]; checked against the Brennan ORFS catalog p5 FS6400-20-16-O (ORFS-p005-t03) | Air-Way FF6400 (built to Air-Way); Brennan p5 DIFFERS (up to 0.125 in): hex S5=1.75 vs Brennan H HEX=1.875 ¦ OMi parts file row 5546 (no dimensions) | BUILD | FS6400-20-16-O | yes - OMi website ORFS list (two passes, omi_skus_orfs.txt)
FS6400-20-20-O | 2.06 | 1.33 | 1.88 | 1.02 | 1.02 | 1.6875 | 1.625 | 1 11/16-12 | 1 5/8-12 | FS6400-20-20-O | 20 MFS - 20 MORB Straight | VERIFIED | Air-Way FF6400 (s14, double-pass 2026-10-15, parts.air-way.com/api/series/14, two fetches identical) [user 2026-10-15: "use airway dimensions, check brennan too"]; checked against the Brennan ORFS catalog p5 FS6400-20-20-O (ORFS-p005-t03) | Air-Way FF6400 = Brennan p5 on overall length, hex (rounding-only differences count as equal) ¦ OMi parts file row 5547 (no dimensions) | BUILD | FS6400-20-20-O | yes - OMi website ORFS list (two passes, omi_skus_orfs.txt)
FS6400-20-24-O | 2.13 | 1.4 | 2.13 | 1.02 | 1.08 | 1.6875 | 1.875 | 1 11/16-12 | 1 7/8-12 | FS6400-20-24-O | 20 MFS - 24 MORB Straight | VERIFIED | Air-Way FF6400 (s14, double-pass 2026-10-15, parts.air-way.com/api/series/14, two fetches identical) [user 2026-10-15: "use airway dimensions, check brennan too"]; checked against the Brennan ORFS catalog p5 FS6400-20-24-O (ORFS-p005-t03) | Air-Way FF6400 = Brennan p5 on overall length, hex (rounding-only differences count as equal) ¦ OMi parts file row 5548 (no dimensions) | BUILD | FS6400-20-24-O | yes - OMi website ORFS list (two passes, omi_skus_orfs.txt)
FS6400-24-20-O | 2.35 | 1.62 | 2.13 | 1.26 | 1.08 | 2 | 1.625 | 2-12 | 1 5/8-12 | FS6400-24-20-O | 24 MFS - 20 MORB Straight | VERIFIED | Air-Way FF6400 (s14, double-pass 2026-10-15, parts.air-way.com/api/series/14, two fetches identical) [user 2026-10-15: "use airway dimensions, check brennan too"]; checked against the Brennan ORFS catalog p5 FS6400-24-20-O (ORFS-p005-t03) | DROP: in OMi's parts file but NOT on OMi's website (OMi website ORFS list (two passes, omi_skus_orfs.txt)) ¦ Air-Way FF6400 = Brennan p5 on overall length, hex (rounding-only differences count as equal) ¦ OMi parts file row 5549 (no dimensions) | DROP |  | no - OMi website ORFS list (two passes, omi_skus_orfs.txt)
FS6400-24-24-O | 2.22 | 1.4 | 2.13 | 1.26 | 1.26 | 2 | 1.875 | 2-12 | 1 7/8-12 | FS6400-24-24-O | 24 MFS - 24 MORB Straight | ASSUMED | Air-Way FF6400 (s14, double-pass 2026-10-15, parts.air-way.com/api/series/14, two fetches identical) [user 2026-10-15: "use airway dimensions, check brennan too"]; checked against the Brennan ORFS catalog p5 FS6400-24-24-O (ORFS-p005-t03) | Air-Way FF6400 (built to Air-Way); Brennan p5 DIFFERS (up to 0.092 in): overall length L8=2.22 vs Brennan L LGTH=2.128 ¦ OMi parts file row 5550 (no dimensions) | BUILD | FS6400-24-24-O | yes - OMi website ORFS list (two passes, omi_skus_orfs.txt)
FS6400-32-32-O | 2.32 | 1.59 | 2.75 | 1.77 | 1.58 | 2.5 | 2.5 | 2 1/2-12 | 2 1/2-12 | FS6400-32-32-O | 32 MFS - 32 MORB Straight | ASSUMED | Air-Way FF6400 (s14, double-pass 2026-10-15, parts.air-way.com/api/series/14, two fetches identical) [user 2026-10-15: "use airway dimensions, check brennan too"]; checked against the Brennan ORFS catalog p5 FS6400-32-32-O (ORFS-p005-t03) | DROP: in OMi's parts file but NOT on OMi's website (OMi website ORFS list (two passes, omi_skus_orfs.txt)) ¦ Air-Way FF6400 (built to Air-Way); Brennan p5 DIFFERS (<= 0.02 in): overall length L8=2.32 vs Brennan L LGTH=2.313 ¦ OMi parts file row 5551 (no dimensions) | DROP |  | no - OMi website ORFS list (two passes, omi_skus_orfs.txt)
FF6400:FF6400-4-3-O | 1.07 | 0.7 | 0.63 | 0.18 | 0.12 | 0.5625 | 0.375 | 9/16-18 | 3/8-24 | FF6400:FF6400-4-3-O |  | ASSUMED | Air-Way FF6400 (s14, double-pass 2026-10-15) | DROP: Air-Way row with no matching OMi part in OMi's parts file (2026-10-15) | DROP
FF6400:FF6400-6-12-O | 1.69 | 0.96 | 1.25 | 0.26 | 0.61 | 0.6875 | 1.0625 | 11/16-16 | 1 1/16-12 | FF6400:FF6400-6-12-O |  | ASSUMED | Air-Way FF6400 (s14, double-pass 2026-10-15) | DROP: Air-Way row with no matching OMi part in OMi's parts file (2026-10-15) | DROP
FF6400:FF6400-6-20-O | 1.81 | 1.08 | 1.88 | 0.26 | 1.08 | 0.6875 | 1.3125 | 11/16-16 | 1 5/16-12 | FF6400:FF6400-6-20-O |  | ASSUMED | Air-Way FF6400 (s14, double-pass 2026-10-15) | DROP: Air-Way row with no matching OMi part in OMi's parts file (2026-10-15) | DROP
FF6400:FF6400-8-16-O | 1.79 | 1.06 | 1.5 | 0.37 | 0.85 | 0.8125 | 1.3125 | 13/16-16 | 1 5/16-12 | FF6400:FF6400-8-16-O |  | ASSUMED | Air-Way FF6400 (s14, double-pass 2026-10-15) | DROP: Air-Way row with no matching OMi part in OMi's parts file (2026-10-15) | DROP
FF6400:FF6400-10-16-O | 2.06 | 1.33 | 1.5 | 0.49 | 0.85 | 1 | 1.3125 | 1-14 | 1 5/16-12 | FF6400:FF6400-10-16-O |  | ASSUMED | Air-Way FF6400 (s14, double-pass 2026-10-15) | DROP: Air-Way row with no matching OMi part in OMi's parts file (2026-10-15) | DROP
FF6400:FF6400-12-14-O | 1.92 | 1.19 | 1.38 | 0.61 | 0.71 | 1.1875 | 1.1875 | 1 3/16-12 | 1 3/16-12 | FF6400:FF6400-12-14-O |  | ASSUMED | Air-Way FF6400 (s14, double-pass 2026-10-15) | DROP: Air-Way row with no matching OMi part in OMi's parts file (2026-10-15) | DROP
FF6400:FF6400-12-24 | 2.11 | 1.38 | 2.13 | 0.61 | 1.32 | 1.1875 | 1.875 | 1 3/16-12 | 1 7/8-12 | FF6400:FF6400-12-24 |  | ASSUMED | Air-Way FF6400 (s14, double-pass 2026-10-15) | DROP: Air-Way row with no matching OMi part in OMi's parts file (2026-10-15) | DROP
FF6400:FF6400-16-10-O | 2.04 | 1.41 | 1.5 | 0.81 | 0.49 | 1.4375 | 0.875 | 1 7/16-12 | 7/8-14 | FF6400:FF6400-16-10-O |  | ASSUMED | Air-Way FF6400 (s14, double-pass 2026-10-15) | DROP: Air-Way row with no matching OMi part in OMi's parts file (2026-10-15) | DROP
FF6400:FF6400-16-14-O | 1.95 | 1.22 | 1.5 | 0.81 | 0.71 | 1.4375 | 1.1875 | 1 7/16-12 | 1 3/16-12 | FF6400:FF6400-16-14-O |  | ASSUMED | Air-Way FF6400 (s14, double-pass 2026-10-15) | DROP: Air-Way row with no matching OMi part in OMi's parts file (2026-10-15) | DROP
FF6400:FF6400-16-24-O | 2.13 | 1.4 | 2.13 | 0.81 | 1.32 | 1.4375 | 1.875 | 1 7/16-12 | 1 7/8-12 | FF6400:FF6400-16-24-O |  | ASSUMED | Air-Way FF6400 (s14, double-pass 2026-10-15) | DROP: Air-Way row with no matching OMi part in OMi's parts file (2026-10-15) | DROP
FF6400:FF6400-24-16-O | 2.35 | 1.62 | 2.13 | 1.26 | 0.85 | 2 | 1.3125 | 2-12 | 1 5/16-12 | FF6400:FF6400-24-16-O |  | ASSUMED | Air-Way FF6400 (s14, double-pass 2026-10-15) | DROP: Air-Way row with no matching OMi part in OMi's parts file (2026-10-15) | DROP