## Sheet1
OMi FS6504 - review table STAGED 2026-10-15 (not in 04_DESIGN_TABLES) ¦ dimensions: Air-Way FF7504 s19 double-pass, checked against the Brennan ORFS catalog ¦ 7 BUILD rows = on OMi's website (OMi website ORFS list (two passes, omi_skus_orfs.txt)) ¦ VERIFIED 0, ASSUMED 7, MISSING 0
| L40@DRIVE | L38@DRIVE | L39@DRIVE | C2HEX@HEX | SHEX@HEX | D19@BORE | D2@BORE | THDMAJ_D@DRIVE | THDMAJ_B@DRIVE | $PRP@TubeOD | $PRP@Thread_D | $PRP@Thread_B | $PRP@PartNo | $PRP@Description | $PRP@DataStatus | $PRP@AxialSource | $COMMENT | $PRP@ScopeAction | $PRP@OMiSKU | $PRP@OnWebsite
FS6504-04-04 | 1.5 | 0.95 | 0.34 | 0.56 | 0.4 | 0.16 | 0.16 | 0.5625 | 0.4375 | 1/4-1/4 | 9/16-18 | 7/16-20 | FS6504-04-04 | 04 FFSS - 04 MJ Straight | ASSUMED | Air-Way FF7504 (s19, double-pass 2026-10-15, parts.air-way.com/api/series/19, two fetches identical) [user 2026-10-15: "use airway dimensions, check brennan too"]; checked against the Brennan ORFS catalog p6 FS6504-04-04 (ORFS-p006-t03) | Air-Way FF7504 (built to Air-Way); Brennan p6 DIFFERS (up to 0.080 in): overall length L40=1.50 vs Brennan L LGTH=1.580 ¦ OMi FS6504 (FFSS x MJ) = Air-Way FF7504 (37 deg male JIC x female ORFS swivel), NOT Air-Way FF6504 (MFS x FFSS union). Air-Way C2 / S do not match Brennan C HEX / H HEX - their meaning needs the Air-Way drawing; hexes not compared ¦ OMi parts file row 5599 (no dimensions) | BUILD | FS6504-04-04 | yes - OMi website ORFS list (two passes, omi_skus_orfs.txt)
FS6504-06-06 | 1.61 | 1.05 | 0.39 | 0.69 | 0.52 | 0.26 | 0.26 | 0.6875 | 0.5625 | 3/8-3/8 | 11/16-16 | 9/16-18 | FS6504-06-06 | 06 FFSS - 06 MJ Straight | ASSUMED | Air-Way FF7504 (s19, double-pass 2026-10-15, parts.air-way.com/api/series/19, two fetches identical) [user 2026-10-15: "use airway dimensions, check brennan too"]; checked against the Brennan ORFS catalog p6 FS6504-06-06 (ORFS-p006-t03) | Air-Way FF7504 = Brennan p6 on overall length (rounding-only differences count as equal) ¦ only the overall length L40 is compared: Air-Way FF7504 "S" (0.40 ... 1.46) cannot be a nut hex and C2 equals Brennan's H HEX only at -08, so no hex is checked (plan D3, Q-FS-NUT) - ASSUMED, not VERIFIED ¦ OMi FS6504 (FFSS x MJ) = Air-Way FF7504 (37 deg male JIC x female ORFS swivel), NOT Air-Way FF6504 (MFS x FFSS union). Air-Way C2 / S do not match Brennan C HEX / H HEX - their meaning needs the Air-Way drawing; hexes not compared ¦ OMi parts file row 5600 (no dimensions) | BUILD | FS6504-06-06 | yes - OMi website ORFS list (two passes, omi_skus_orfs.txt)
FS6504-08-08 | 1.9 | 1.24 | 0.4 | 0.88 | 0.64 | 0.35 | 0.35 | 0.8125 | 0.75 | 1/2-1/2 | 13/16-16 | 3/4-16 | FS6504-08-08 | 08 FFSS - 08 MJ Straight | ASSUMED | Air-Way FF7504 (s19, double-pass 2026-10-15, parts.air-way.com/api/series/19, two fetches identical) [user 2026-10-15: "use airway dimensions, check brennan too"]; checked against the Brennan ORFS catalog p6 FS6504-08-08 (ORFS-p006-t03) | Air-Way FF7504 = Brennan p6 on overall length (rounding-only differences count as equal) ¦ only the overall length L40 is compared: Air-Way FF7504 "S" (0.40 ... 1.46) cannot be a nut hex and C2 equals Brennan's H HEX only at -08, so no hex is checked (plan D3, Q-FS-NUT) - ASSUMED, not VERIFIED ¦ OMi FS6504 (FFSS x MJ) = Air-Way FF7504 (37 deg male JIC x female ORFS swivel), NOT Air-Way FF6504 (MFS x FFSS union). Air-Way C2 / S do not match Brennan C HEX / H HEX - their meaning needs the Air-Way drawing; hexes not compared ¦ OMi parts file row 5601 (no dimensions) | BUILD | FS6504-08-08 | yes - OMi website ORFS list (two passes, omi_skus_orfs.txt)
FS6504-10-10 | 2.2 | 1.44 | 0.5 | 0.94 | 0.82 | 0.45 | 0.45 | 1 | 0.875 | 5/8-5/8 | 1-14 | 7/8-14 | FS6504-10-10 | 10 FFSS - 10 MJ Straight | ASSUMED | Air-Way FF7504 (s19, double-pass 2026-10-15, parts.air-way.com/api/series/19, two fetches identical) [user 2026-10-15: "use airway dimensions, check brennan too"]; checked against the Brennan ORFS catalog p6 FS6504-10-10 (ORFS-p006-t03) | Air-Way FF7504 (built to Air-Way); Brennan p6 DIFFERS (up to 0.048 in): overall length L40=2.20 vs Brennan L LGTH=2.248 ¦ OMi FS6504 (FFSS x MJ) = Air-Way FF7504 (37 deg male JIC x female ORFS swivel), NOT Air-Way FF6504 (MFS x FFSS union). Air-Way C2 / S do not match Brennan C HEX / H HEX - their meaning needs the Air-Way drawing; hexes not compared ¦ OMi parts file row 5602 (no dimensions) | BUILD | FS6504-10-10 | yes - OMi website ORFS list (two passes, omi_skus_orfs.txt)
FS6504-12-12 | 2.5 | 1.64 | 0.61 | 1.13 | 0.98 | 0.55 | 0.55 | 1.1875 | 1.0625 | 3/4-3/4 | 1 3/16-12 | 1 1/16-12 | FS6504-12-12 | 12 FFSS - 12 MJ Straight | ASSUMED | Air-Way FF7504 (s19, double-pass 2026-10-15, parts.air-way.com/api/series/19, two fetches identical) [user 2026-10-15: "use airway dimensions, check brennan too"]; checked against the Brennan ORFS catalog p6 FS6504-12-12 (ORFS-p006-t03) | Air-Way FF7504 = Brennan p6 on overall length (rounding-only differences count as equal) ¦ only the overall length L40 is compared: Air-Way FF7504 "S" (0.40 ... 1.46) cannot be a nut hex and C2 equals Brennan's H HEX only at -08, so no hex is checked (plan D3, Q-FS-NUT) - ASSUMED, not VERIFIED ¦ OMi FS6504 (FFSS x MJ) = Air-Way FF7504 (37 deg male JIC x female ORFS swivel), NOT Air-Way FF6504 (MFS x FFSS union). Air-Way C2 / S do not match Brennan C HEX / H HEX - their meaning needs the Air-Way drawing; hexes not compared ¦ OMi parts file row 5603 (no dimensions) | BUILD | FS6504-12-12 | yes - OMi website ORFS list (two passes, omi_skus_orfs.txt)
FS6504-16-16 | 2.66 | 1.75 | 0.64 | 1.38 | 1.16 | 0.79 | 0.79 | 1.4375 | 1.3125 | 1-1 | 1 7/16-12 | 1 5/16-12 | FS6504-16-16 | 16 FFSS - 16 MJ Straight | ASSUMED | Air-Way FF7504 (s19, double-pass 2026-10-15, parts.air-way.com/api/series/19, two fetches identical) [user 2026-10-15: "use airway dimensions, check brennan too"]; checked against the Brennan ORFS catalog p6 FS6504-16-16 (ORFS-p006-t03) | Air-Way FF7504 (built to Air-Way); Brennan p6 DIFFERS (<= 0.02 in): overall length L40=2.66 vs Brennan L LGTH=2.650 ¦ OMi FS6504 (FFSS x MJ) = Air-Way FF7504 (37 deg male JIC x female ORFS swivel), NOT Air-Way FF6504 (MFS x FFSS union). Air-Way C2 / S do not match Brennan C HEX / H HEX - their meaning needs the Air-Way drawing; hexes not compared ¦ OMi parts file row 5604 (no dimensions) | BUILD | FS6504-16-16 | yes - OMi website ORFS list (two passes, omi_skus_orfs.txt)
FS6504-20-20 | 2.8 | 1.84 | 0.69 | 1.69 | 1.46 | 1.02 | 1.02 | 1.6875 | 1.625 | 1 1/4-1 1/4 | 1 11/16-12 | 1 5/8-12 | FS6504-20-20 | 20 FFSS - 20 MJ Straight | ASSUMED | Air-Way FF7504 (s19, double-pass 2026-10-15, parts.air-way.com/api/series/19, two fetches identical) [user 2026-10-15: "use airway dimensions, check brennan too"]; checked against the Brennan ORFS catalog p6 FS6504-20-20 (ORFS-p006-t03) | Air-Way FF7504 (built to Air-Way); Brennan p6 DIFFERS (up to 0.088 in): overall length L40=2.80 vs Brennan L LGTH=2.888 ¦ OMi FS6504 (FFSS x MJ) = Air-Way FF7504 (37 deg male JIC x female ORFS swivel), NOT Air-Way FF6504 (MFS x FFSS union). Air-Way C2 / S do not match Brennan C HEX / H HEX - their meaning needs the Air-Way drawing; hexes not compared ¦ OMi parts file row 5605 (no dimensions) | BUILD | FS6504-20-20 | yes - OMi website ORFS list (two passes, omi_skus_orfs.txt)
FF7504:FF7504-10-12 | 2.25 | 1.5 | 0.47 | 1.25 | 1.38 | 0.55 | 0.48 | 1.1875 | 0.875 | 5/8-3/4 | 1 3/16-12 | 7/8-14 | FF7504:FF7504-10-12 |  | ASSUMED | Air-Way FF7504 (s19, double-pass 2026-10-15) | DROP: Air-Way row with no matching OMi part in OMi's parts file (2026-10-15) | DROP
FF7504:FF7504-24-24 | 3.01 | 1.93 | 0.82 | 2.13 | 2.25 | 1.26 | 1.26 | 2 | 1.875 | 2-2 | 2-12 | 1 7/8-12 | FF7504:FF7504-24-24 |  | ASSUMED | Air-Way FF7504 (s19, double-pass 2026-10-15) | DROP: Air-Way row with no matching OMi part in OMi's parts file (2026-10-15) | DROP