## Sheet1
OMi FS6802 - review table STAGED 2026-10-15 (not in 04_DESIGN_TABLES) ¦ dimensions: Air-Way FF6802 s31 double-pass, checked against the Brennan ORFS catalog ¦ 16 BUILD rows = on OMi's website (OMi website ORFS list (two passes, omi_skus_orfs.txt)) ¦ VERIFIED 7, ASSUMED 0, MISSING 9
| L12@DRIVE | L13@DRIVE | L14@DRIVE | S3HEX@HEX | S2HEX@HEX | D1@BORE | D20@BORE | THDMAJ_D@DRIVE | THDMAJ_N@DRIVE | $PRP@Thread_D | $PRP@Thread_N | $PRP@PartNo | $PRP@Description | $PRP@DataStatus | $PRP@AxialSource | $COMMENT | $PRP@ScopeAction | $PRP@OMiSKU | $PRP@OnWebsite | $PRP@DimSource
FS6802-04-04-NWO-FG | 0.63 | 1.18 | 0.75 | 0.63 | 0.56 | 0.18 | 0.18 | 0.5625 | 0.4375 | 9/16-18 | 7/16-20 | FS6802-04-04-NWO-FG | 04 MFS - 04 MAORB 45° Elbow Forged | VERIFIED | Air-Way FF6802 (s31, double-pass 2026-10-15, parts.air-way.com/api/series/31, two fetches identical) [user 2026-10-15: "use airway dimensions, check brennan too"]; checked against the Brennan ORFS catalog p10 FS6802-04-04-NWO-FG (ORFS-p010-t04); FORGED part: Air-Way NON-forged row FF6802-4-4 NWO, used because Brennan's forged row matches every compared cell [user 2026-10-15: "Yes - use Air-Way's sizes for the 121 forged ORFS parts where Brennan's forged row matches on every cell (VERIFIED); the rest stay MISSING."] | forged (-FG): Air-Way non-forged FF6802-4-4 NWO = Brennan forged FS6802-04-04-NWO-FG p10 on every compared cell (M LGTH ~ L12, N LGTH ~ L13, C HEX ~ S3, JJ FLATS ~ S2) [user 2026-10-15: "Yes - use Air-Way's sizes for the 121 forged ORFS parts where Brennan's forged row matches on every cell (VERIFIED); the rest stay MISSING."] ¦ forged (-FG): the Air-Way NON-forged series FF6802 is used only where Brennan FS6802-NWO-FG prints the same value in every compared cell (user 2026-10-15); forged body shape from Brennan (shape only) ¦ OMi parts file row 5668 (no dimensions) | BUILD | FS6802-04-04-NWO-FG | yes - OMi website ORFS list (two passes, omi_skus_orfs.txt)
FS6802-04-06-NWO-FG | 0.68 | 1.3 | 0.82 | 0.75 | 0.75 | 0.18 | 0.3 | 0.5625 | 0.5625 | 9/16-18 | 9/16-18 | FS6802-04-06-NWO-FG | 04 MFS - 06 MAORB 45° Elbow Forged | VERIFIED | Air-Way FF6802 (s31, double-pass 2026-10-15, parts.air-way.com/api/series/31, two fetches identical) [user 2026-10-15: "use airway dimensions, check brennan too"]; checked against the Brennan ORFS catalog p10 FS6802-04-06-NWO-FG (ORFS-p010-t04); FORGED part: Air-Way NON-forged row FF6802-4-6 NWO, used because Brennan's forged row matches every compared cell [user 2026-10-15: "Yes - use Air-Way's sizes for the 121 forged ORFS parts where Brennan's forged row matches on every cell (VERIFIED); the rest stay MISSING."] | forged (-FG): Air-Way non-forged FF6802-4-6 NWO = Brennan forged FS6802-04-06-NWO-FG p10 on every compared cell (M LGTH ~ L12, N LGTH ~ L13, C HEX ~ S3, JJ FLATS ~ S2) [user 2026-10-15: "Yes - use Air-Way's sizes for the 121 forged ORFS parts where Brennan's forged row matches on every cell (VERIFIED); the rest stay MISSING."] ¦ forged (-FG): the Air-Way NON-forged series FF6802 is used only where Brennan FS6802-NWO-FG prints the same value in every compared cell (user 2026-10-15); forged body shape from Brennan (shape only) ¦ OMi parts file row 5669 (no dimensions) | BUILD | FS6802-04-06-NWO-FG | yes - OMi website ORFS list (two passes, omi_skus_orfs.txt)
FS6802-06-04-NWO-FG | 0.74 | 1.22 | 0.79 | 0.625 | 0.75 | 0.26 | 0.18 | 0.6875 | 0.4375 | 11/16-16 | 7/16-20 | FS6802-06-04-NWO-FG | 06 MFS - 04 MAORB 45° Elbow Forged | ASSUMED | [BRENNAN-ONLY 2026-10-18] not built: forged part where Air-Way and Brennan do not match on every cell (user 2026-10-15: the rest stay MISSING) -> 2026-10-18 Brennan allowed (user: "yes use brennan but still differentiate"): L12@DRIVE: Brennan ORFS catalog p10 table ORFS-p010-t04 "FS6802-NWO-FG MFS-MAORB 45 DEG ELBOW" row FS6802-06-04-NWO-FG col "M LGTH" = "0.740" (07_RAW_EXTRACTS/brennan_catalogs/ORFS Catalog.pdf; tools/_out/brennan_catalog_20261001/catalog_verified.json, line_y 323.7, page verified True) [Brennan = yes 2026-10-18] - FS leg face -> crossing; mapping: same-table check: 7/7 rows with an Air-Way value agree to rounding; L13@DRIVE: Brennan ORFS catalog p10 table ORFS-p010-t04 "FS6802-NWO-FG MFS-MAORB 45 DEG ELBOW" row FS6802-06-04-NWO-FG col "N LGTH" = "1.220" (07_RAW_EXTRACTS/brennan_catalogs/ORFS Catalog.pdf; tools/_out/brennan_catalog_20261001/catalog_verified.json, line_y 323.7, page verified True) [Brennan = yes 2026-10-18] - adjustable stud tip -> crossing; mapping: same-table check: 7/7 rows with an Air-Way value agree to rounding; S3HEX@HEX: Brennan ORFS catalog p10 table ORFS-p010-t04 "FS6802-NWO-FG MFS-MAORB 45 DEG ELBOW" row FS6802-06-04-NWO-FG col "C HEX" = "0.625" (07_RAW_EXTRACTS/brennan_catalogs/ORFS Catalog.pdf; tools/_out/brennan_catalog_20261001/catalog_verified.json, line_y 323.7, page verified True) [Brennan = yes 2026-10-18] - lock nut hex; mapping: same-table check: 7/7 rows with an Air-Way value agree to rounding; S2HEX@HEX: Brennan ORFS catalog p10 table ORFS-p010-t04 "FS6802-NWO-FG MFS-MAORB 45 DEG ELBOW" row FS6802-06-04-NWO-FG col "JJ FLATS" = "0.750" (07_RAW_EXTRACTS/brennan_catalogs/ORFS Catalog.pdf; tools/_out/brennan_catalog_20261001/catalog_verified.json, line_y 323.7, page verified True) [Brennan = yes 2026-10-18] - forged flats; mapping: same-table check: 7/7 rows with an Air-Way value agree to rounding; THDMAJ_D@DRIVE: end library: face-seal (SAE J1453) thread FS_THR of dash -06 = 0.6875 (PLAN.md s2 FS_THR / the -06 thread of every staged ORFS row); = Brennan "A THREAD" "11/16-16" of this row [Q-TRANSFER-ENDLIB yes 2026-10-08]; THDMAJ_N@DRIVE: end library: straight (UN/UNF) thread of dash -04 = 0.4375 (PLAN.md s2 FS_THR / the -04 thread of every staged ORFS row); = Brennan "B THREAD" "7/16-20" of this row [Q-TRANSFER-ENDLIB yes 2026-10-08]; $PRP@Thread_D: Brennan ORFS catalog p10 table ORFS-p010-t04 "FS6802-NWO-FG MFS-MAORB 45 DEG ELBOW" row FS6802-06-04-NWO-FG col "A THREAD" "11/16-16" in the table's format; $PRP@Thread_N: Brennan ORFS catalog p10 table ORFS-p010-t04 "FS6802-NWO-FG MFS-MAORB 45 DEG ELBOW" row FS6802-06-04-NWO-FG col "B THREAD" "7/16-20" in the table's format; L14@DRIVE: approved derived (user 2026-10-18 Q-FS-XFER yes): L13@DRIVE 1.22 (Brennan) - Air-Way stud length 0.43 of ORB -04 (L13@DRIVE - L14@DRIVE on every Air-Way row of FS6802 with this ORB dash; Q-FS-ORBSTUD (a) end ORB_FS / NWO_FS); D1@BORE: per-dash transfer, user 2026-10-18 Q-FS-XFER yes: same table FS6802: FSM -06 bore on 2 Air-Way row(s): 0.26 (unanimous) [Air-Way, not Brennan]; D20@BORE: per-dash transfer, user 2026-10-18 Q-FS-XFER yes: same table FS6802: ORB -04 bore on 1 Air-Way row(s): 0.18 (unanimous) [Air-Way, not Brennan] | forged (-FG): Air-Way non-forged row differs from Brennan forged on JJ FLATS=0.750 vs Air-Way S2=0.67 - stays MISSING (user 2026-10-15) ¦ forged (-FG): the Air-Way NON-forged series FF6802 is used only where Brennan FS6802-NWO-FG prints the same value in every compared cell (user 2026-10-15); forged body shape from Brennan (shape only) ¦ OMi parts file row 5670 (no dimensions) ¦ 2026-10-18 Brennan = yes (wave 3 ORFS, staged, not shipped): sizes from Brennan ORFS p10 FS6802-06-04-NWO-FG ($PRP@DimSource BRENNAN; to undo clear the BRENNAN cells and regenerate); threads by dash (end library) | BUILD | FS6802-06-04-NWO-FG | yes - OMi website ORFS list (two passes, omi_skus_orfs.txt) | BRENNAN
FS6802-06-06-NWO-FG | 0.74 | 1.3 | 0.82 | 0.75 | 0.75 | 0.26 | 0.3 | 0.6875 | 0.5625 | 11/16-16 | 9/16-18 | FS6802-06-06-NWO-FG | 06 MFS - 06 MAORB 45° Elbow Forged | VERIFIED | Air-Way FF6802 (s31, double-pass 2026-10-15, parts.air-way.com/api/series/31, two fetches identical) [user 2026-10-15: "use airway dimensions, check brennan too"]; checked against the Brennan ORFS catalog p10 FS6802-06-06-NWO-FG (ORFS-p010-t04); FORGED part: Air-Way NON-forged row FF6802-6-6 NWO, used because Brennan's forged row matches every compared cell [user 2026-10-15: "Yes - use Air-Way's sizes for the 121 forged ORFS parts where Brennan's forged row matches on every cell (VERIFIED); the rest stay MISSING."] | forged (-FG): Air-Way non-forged FF6802-6-6 NWO = Brennan forged FS6802-06-06-NWO-FG p10 on every compared cell (M LGTH ~ L12, N LGTH ~ L13, C HEX ~ S3, JJ FLATS ~ S2) [user 2026-10-15: "Yes - use Air-Way's sizes for the 121 forged ORFS parts where Brennan's forged row matches on every cell (VERIFIED); the rest stay MISSING."] ¦ forged (-FG): the Air-Way NON-forged series FF6802 is used only where Brennan FS6802-NWO-FG prints the same value in every compared cell (user 2026-10-15); forged body shape from Brennan (shape only) ¦ OMi parts file row 5671 (no dimensions) | BUILD | FS6802-06-06-NWO-FG | yes - OMi website ORFS list (two passes, omi_skus_orfs.txt)
FS6802-06-08-NWO-FG | 0.74 | 1.43 | 0.89 | 0.94 | 0.75 | 0.26 | 0.39 | 0.6875 | 0.75 | 11/16-16 | 3/4-16 | FS6802-06-08-NWO-FG | 06 MFS - 08 MAORB 45° Elbow Forged | VERIFIED | Air-Way FF6802 (s31, double-pass 2026-10-15, parts.air-way.com/api/series/31, two fetches identical) [user 2026-10-15: "use airway dimensions, check brennan too"]; checked against the Brennan ORFS catalog p10 FS6802-06-08-NWO-FG (ORFS-p010-t04); FORGED part: Air-Way NON-forged row FF6802-6-8 NWO, used because Brennan's forged row matches every compared cell [user 2026-10-15: "Yes - use Air-Way's sizes for the 121 forged ORFS parts where Brennan's forged row matches on every cell (VERIFIED); the rest stay MISSING."] | forged (-FG): Air-Way non-forged FF6802-6-8 NWO = Brennan forged FS6802-06-08-NWO-FG p10 on every compared cell (M LGTH ~ L12, N LGTH ~ L13, C HEX ~ S3, JJ FLATS ~ S2) [user 2026-10-15: "Yes - use Air-Way's sizes for the 121 forged ORFS parts where Brennan's forged row matches on every cell (VERIFIED); the rest stay MISSING."] ¦ forged (-FG): the Air-Way NON-forged series FF6802 is used only where Brennan FS6802-NWO-FG prints the same value in every compared cell (user 2026-10-15); forged body shape from Brennan (shape only) ¦ OMi parts file row 5672 (no dimensions) | BUILD | FS6802-06-08-NWO-FG | yes - OMi website ORFS list (two passes, omi_skus_orfs.txt)
FS6802-06-10-NWO-FG | 0.76 | 1.76 | 1.13 | 1.062 | 1.062 | 0.26 | 0.49 | 0.6875 | 0.875 | 11/16-16 | 7/8-14 | FS6802-06-10-NWO-FG | 06 MFS - 10 MAORB 45° Elbow Forged | ASSUMED | [BRENNAN-ONLY 2026-10-18] not built: forged part where Air-Way and Brennan do not match on every cell (user 2026-10-15: the rest stay MISSING) -> 2026-10-18 Brennan allowed (user: "yes use brennan but still differentiate"): L12@DRIVE: Brennan ORFS catalog p10 table ORFS-p010-t04 "FS6802-NWO-FG MFS-MAORB 45 DEG ELBOW" row FS6802-06-10-NWO-FG col "M LGTH" = "0.760" (07_RAW_EXTRACTS/brennan_catalogs/ORFS Catalog.pdf; tools/_out/brennan_catalog_20261001/catalog_verified.json, line_y 354.0, page verified True) [Brennan = yes 2026-10-18] - FS leg face -> crossing; mapping: same-table check: 7/7 rows with an Air-Way value agree to rounding; L13@DRIVE: Brennan ORFS catalog p10 table ORFS-p010-t04 "FS6802-NWO-FG MFS-MAORB 45 DEG ELBOW" row FS6802-06-10-NWO-FG col "N LGTH" = "1.760" (07_RAW_EXTRACTS/brennan_catalogs/ORFS Catalog.pdf; tools/_out/brennan_catalog_20261001/catalog_verified.json, line_y 354.0, page verified True) [Brennan = yes 2026-10-18] - adjustable stud tip -> crossing; mapping: same-table check: 7/7 rows with an Air-Way value agree to rounding; S3HEX@HEX: Brennan ORFS catalog p10 table ORFS-p010-t04 "FS6802-NWO-FG MFS-MAORB 45 DEG ELBOW" row FS6802-06-10-NWO-FG col "C HEX" = "1.062" (07_RAW_EXTRACTS/brennan_catalogs/ORFS Catalog.pdf; tools/_out/brennan_catalog_20261001/catalog_verified.json, line_y 354.0, page verified True) [Brennan = yes 2026-10-18] - lock nut hex; mapping: same-table check: 7/7 rows with an Air-Way value agree to rounding; S2HEX@HEX: Brennan ORFS catalog p10 table ORFS-p010-t04 "FS6802-NWO-FG MFS-MAORB 45 DEG ELBOW" row FS6802-06-10-NWO-FG col "JJ FLATS" = "1.062" (07_RAW_EXTRACTS/brennan_catalogs/ORFS Catalog.pdf; tools/_out/brennan_catalog_20261001/catalog_verified.json, line_y 354.0, page verified True) [Brennan = yes 2026-10-18] - forged flats; mapping: same-table check: 7/7 rows with an Air-Way value agree to rounding; THDMAJ_D@DRIVE: end library: face-seal (SAE J1453) thread FS_THR of dash -06 = 0.6875 (PLAN.md s2 FS_THR / the -06 thread of every staged ORFS row); = Brennan "A THREAD" "11/16-16" of this row [Q-TRANSFER-ENDLIB yes 2026-10-08]; THDMAJ_N@DRIVE: end library: straight (UN/UNF) thread of dash -10 = 0.875 (PLAN.md s2 FS_THR / the -10 thread of every staged ORFS row); = Brennan "B THREAD" "7/8-14" of this row [Q-TRANSFER-ENDLIB yes 2026-10-08]; $PRP@Thread_D: Brennan ORFS catalog p10 table ORFS-p010-t04 "FS6802-NWO-FG MFS-MAORB 45 DEG ELBOW" row FS6802-06-10-NWO-FG col "A THREAD" "11/16-16" in the table's format; $PRP@Thread_N: Brennan ORFS catalog p10 table ORFS-p010-t04 "FS6802-NWO-FG MFS-MAORB 45 DEG ELBOW" row FS6802-06-10-NWO-FG col "B THREAD" "7/8-14" in the table's format; L14@DRIVE: approved derived (user 2026-10-18 Q-FS-XFER yes): L13@DRIVE 1.76 (Brennan) - Air-Way stud length 0.63 of ORB -10 (L13@DRIVE - L14@DRIVE on every Air-Way row of FS6802 with this ORB dash; Q-FS-ORBSTUD (a) end ORB_FS / NWO_FS); D1@BORE: per-dash transfer, user 2026-10-18 Q-FS-XFER yes: same table FS6802: FSM -06 bore on 2 Air-Way row(s): 0.26 (unanimous) [Air-Way, not Brennan]; D20@BORE: per-dash transfer, user 2026-10-18 Q-FS-XFER yes: same table FS6802: ORB -10 bore on 1 Air-Way row(s): 0.49 (unanimous) [Air-Way, not Brennan] | forged (-FG): Air-Way non-forged row differs from Brennan forged on M LGTH=0.760 vs Air-Way L12=0.79 - stays MISSING (user 2026-10-15) ¦ forged (-FG): the Air-Way NON-forged series FF6802 is used only where Brennan FS6802-NWO-FG prints the same value in every compared cell (user 2026-10-15); forged body shape from Brennan (shape only) ¦ OMi parts file row 5673 (no dimensions) ¦ 2026-10-18 Brennan = yes (wave 3 ORFS, staged, not shipped): sizes from Brennan ORFS p10 FS6802-06-10-NWO-FG ($PRP@DimSource BRENNAN; to undo clear the BRENNAN cells and regenerate); threads by dash (end library) | BUILD | FS6802-06-10-NWO-FG | yes - OMi website ORFS list (two passes, omi_skus_orfs.txt) | BRENNAN
FS6802-08-06-NWO-FG | 0.8 | 1.27 | 0.8 | 0.75 | 0.75 | 0.37 | 0.3 | 0.8125 | 0.5625 | 13/16-16 | 9/16-18 | FS6802-08-06-NWO-FG | 08 MFS - 06 MAORB 45° Elbow Forged | VERIFIED | Air-Way FF6802 (s31, double-pass 2026-10-15, parts.air-way.com/api/series/31, two fetches identical) [user 2026-10-15: "use airway dimensions, check brennan too"]; checked against the Brennan ORFS catalog p10 FS6802-08-06-NWO-FG (ORFS-p010-t04); FORGED part: Air-Way NON-forged row FF6802-8-6 NWO, used because Brennan's forged row matches every compared cell [user 2026-10-15: "Yes - use Air-Way's sizes for the 121 forged ORFS parts where Brennan's forged row matches on every cell (VERIFIED); the rest stay MISSING."] | forged (-FG): Air-Way non-forged FF6802-8-6 NWO = Brennan forged FS6802-08-06-NWO-FG p10 on every compared cell (M LGTH ~ L12, N LGTH ~ L13, C HEX ~ S3, JJ FLATS ~ S2) [user 2026-10-15: "Yes - use Air-Way's sizes for the 121 forged ORFS parts where Brennan's forged row matches on every cell (VERIFIED); the rest stay MISSING."] ¦ forged (-FG): the Air-Way NON-forged series FF6802 is used only where Brennan FS6802-NWO-FG prints the same value in every compared cell (user 2026-10-15); forged body shape from Brennan (shape only) ¦ OMi parts file row 5674 (no dimensions) | BUILD | FS6802-08-06-NWO-FG | yes - OMi website ORFS list (two passes, omi_skus_orfs.txt)
FS6802-08-08-NWO-FG | 0.8 | 1.43 | 0.89 | 0.94 | 0.75 | 0.37 | 0.39 | 0.8125 | 0.75 | 13/16-16 | 3/4-16 | FS6802-08-08-NWO-FG | 08 MFS - 08 MAORB 45° Elbow Forged | VERIFIED | Air-Way FF6802 (s31, double-pass 2026-10-15, parts.air-way.com/api/series/31, two fetches identical) [user 2026-10-15: "use airway dimensions, check brennan too"]; checked against the Brennan ORFS catalog p10 FS6802-08-08-NWO-FG (ORFS-p010-t04); FORGED part: Air-Way NON-forged row FF6802-8-8 NWO, used because Brennan's forged row matches every compared cell [user 2026-10-15: "Yes - use Air-Way's sizes for the 121 forged ORFS parts where Brennan's forged row matches on every cell (VERIFIED); the rest stay MISSING."] | forged (-FG): Air-Way non-forged FF6802-8-8 NWO = Brennan forged FS6802-08-08-NWO-FG p10 on every compared cell (M LGTH ~ L12, N LGTH ~ L13, C HEX ~ S3, JJ FLATS ~ S2) [user 2026-10-15: "Yes - use Air-Way's sizes for the 121 forged ORFS parts where Brennan's forged row matches on every cell (VERIFIED); the rest stay MISSING."] ¦ forged (-FG): the Air-Way NON-forged series FF6802 is used only where Brennan FS6802-NWO-FG prints the same value in every compared cell (user 2026-10-15); forged body shape from Brennan (shape only) ¦ OMi parts file row 5675 (no dimensions) | BUILD | FS6802-08-08-NWO-FG | yes - OMi website ORFS list (two passes, omi_skus_orfs.txt)
FS6802-08-10-NWO-FG | 0.82 | 1.76 | 1.13 | 1.062 | 1.062 | 0.37 | 0.49 | 0.8125 | 0.875 | 13/16-16 | 7/8-14 | FS6802-08-10-NWO-FG | 08 MFS - 10 MAORB 45° Elbow Forged | ASSUMED | [BRENNAN-ONLY 2026-10-18] not built: forged part where Air-Way and Brennan do not match on every cell (user 2026-10-15: the rest stay MISSING) -> 2026-10-18 Brennan allowed (user: "yes use brennan but still differentiate"): L12@DRIVE: Brennan ORFS catalog p10 table ORFS-p010-t04 "FS6802-NWO-FG MFS-MAORB 45 DEG ELBOW" row FS6802-08-10-NWO-FG col "M LGTH" = "0.82" (07_RAW_EXTRACTS/brennan_catalogs/ORFS Catalog.pdf; tools/_out/brennan_catalog_20261001/catalog_verified.json, line_y 384.2, page verified True) [Brennan = yes 2026-10-18] - FS leg face -> crossing; mapping: same-table check: 7/7 rows with an Air-Way value agree to rounding; L13@DRIVE: Brennan ORFS catalog p10 table ORFS-p010-t04 "FS6802-NWO-FG MFS-MAORB 45 DEG ELBOW" row FS6802-08-10-NWO-FG col "N LGTH" = "1.76" (07_RAW_EXTRACTS/brennan_catalogs/ORFS Catalog.pdf; tools/_out/brennan_catalog_20261001/catalog_verified.json, line_y 384.2, page verified True) [Brennan = yes 2026-10-18] - adjustable stud tip -> crossing; mapping: same-table check: 7/7 rows with an Air-Way value agree to rounding; S3HEX@HEX: Brennan ORFS catalog p10 table ORFS-p010-t04 "FS6802-NWO-FG MFS-MAORB 45 DEG ELBOW" row FS6802-08-10-NWO-FG col "C HEX" = "1.062" (07_RAW_EXTRACTS/brennan_catalogs/ORFS Catalog.pdf; tools/_out/brennan_catalog_20261001/catalog_verified.json, line_y 384.2, page verified True) [Brennan = yes 2026-10-18] - lock nut hex; mapping: same-table check: 7/7 rows with an Air-Way value agree to rounding; S2HEX@HEX: Brennan ORFS catalog p10 table ORFS-p010-t04 "FS6802-NWO-FG MFS-MAORB 45 DEG ELBOW" row FS6802-08-10-NWO-FG col "JJ FLATS" = "1.062" (07_RAW_EXTRACTS/brennan_catalogs/ORFS Catalog.pdf; tools/_out/brennan_catalog_20261001/catalog_verified.json, line_y 384.2, page verified True) [Brennan = yes 2026-10-18] - forged flats; mapping: same-table check: 7/7 rows with an Air-Way value agree to rounding; THDMAJ_D@DRIVE: end library: face-seal (SAE J1453) thread FS_THR of dash -08 = 0.8125 (PLAN.md s2 FS_THR / the -08 thread of every staged ORFS row); = Brennan "A THREAD" "13/16-16" of this row [Q-TRANSFER-ENDLIB yes 2026-10-08]; THDMAJ_N@DRIVE: end library: straight (UN/UNF) thread of dash -10 = 0.875 (PLAN.md s2 FS_THR / the -10 thread of every staged ORFS row); = Brennan "B THREAD" "7/8-14" of this row [Q-TRANSFER-ENDLIB yes 2026-10-08]; $PRP@Thread_D: Brennan ORFS catalog p10 table ORFS-p010-t04 "FS6802-NWO-FG MFS-MAORB 45 DEG ELBOW" row FS6802-08-10-NWO-FG col "A THREAD" "13/16-16" in the table's format; $PRP@Thread_N: Brennan ORFS catalog p10 table ORFS-p010-t04 "FS6802-NWO-FG MFS-MAORB 45 DEG ELBOW" row FS6802-08-10-NWO-FG col "B THREAD" "7/8-14" in the table's format; L14@DRIVE: approved derived (user 2026-10-18 Q-FS-XFER yes): L13@DRIVE 1.76 (Brennan) - Air-Way stud length 0.63 of ORB -10 (L13@DRIVE - L14@DRIVE on every Air-Way row of FS6802 with this ORB dash; Q-FS-ORBSTUD (a) end ORB_FS / NWO_FS); D1@BORE: per-dash transfer, user 2026-10-18 Q-FS-XFER yes: same table FS6802: FSM -08 bore on 2 Air-Way row(s): 0.37 (unanimous) [Air-Way, not Brennan]; D20@BORE: per-dash transfer, user 2026-10-18 Q-FS-XFER yes: same table FS6802: ORB -10 bore on 1 Air-Way row(s): 0.49 (unanimous) [Air-Way, not Brennan] | forged (-FG): Air-Way non-forged row differs from Brennan forged on JJ FLATS=1.062 vs Air-Way S2=0.94 - stays MISSING (user 2026-10-15) ¦ forged (-FG): the Air-Way NON-forged series FF6802 is used only where Brennan FS6802-NWO-FG prints the same value in every compared cell (user 2026-10-15); forged body shape from Brennan (shape only) ¦ OMi parts file row 5676 (no dimensions) ¦ 2026-10-18 Brennan = yes (wave 3 ORFS, staged, not shipped): sizes from Brennan ORFS p10 FS6802-08-10-NWO-FG ($PRP@DimSource BRENNAN; to undo clear the BRENNAN cells and regenerate); threads by dash (end library) | BUILD | FS6802-08-10-NWO-FG | yes - OMi website ORFS list (two passes, omi_skus_orfs.txt) | BRENNAN
FS6802-08-12-NWO-FG | 0.87 | 1.97 | 1.24 | 1.375 | 1.188 | 0.37 | 0.61 | 0.8125 | 1.0625 | 13/16-16 | 1 1/16-12 | FS6802-08-12-NWO-FG | 08 MFS - 12 MAORB 45° Elbow Forged | ASSUMED | [BRENNAN-ONLY 2026-10-18] not built: forged part where Air-Way and Brennan do not match on every cell (user 2026-10-15: the rest stay MISSING) -> 2026-10-18 Brennan allowed (user: "yes use brennan but still differentiate"): L12@DRIVE: Brennan ORFS catalog p10 table ORFS-p010-t04 "FS6802-NWO-FG MFS-MAORB 45 DEG ELBOW" row FS6802-08-12-NWO-FG col "M LGTH" = "0.87" (07_RAW_EXTRACTS/brennan_catalogs/ORFS Catalog.pdf; tools/_out/brennan_catalog_20261001/catalog_verified.json, line_y 394.3, page verified True) [Brennan = yes 2026-10-18] - FS leg face -> crossing; mapping: same-table check: 7/7 rows with an Air-Way value agree to rounding; L13@DRIVE: Brennan ORFS catalog p10 table ORFS-p010-t04 "FS6802-NWO-FG MFS-MAORB 45 DEG ELBOW" row FS6802-08-12-NWO-FG col "N LGTH" = "1.97" (07_RAW_EXTRACTS/brennan_catalogs/ORFS Catalog.pdf; tools/_out/brennan_catalog_20261001/catalog_verified.json, line_y 394.3, page verified True) [Brennan = yes 2026-10-18] - adjustable stud tip -> crossing; mapping: same-table check: 7/7 rows with an Air-Way value agree to rounding; S3HEX@HEX: Brennan ORFS catalog p10 table ORFS-p010-t04 "FS6802-NWO-FG MFS-MAORB 45 DEG ELBOW" row FS6802-08-12-NWO-FG col "C HEX" = "1.375" (07_RAW_EXTRACTS/brennan_catalogs/ORFS Catalog.pdf; tools/_out/brennan_catalog_20261001/catalog_verified.json, line_y 394.3, page verified True) [Brennan = yes 2026-10-18] - lock nut hex; mapping: same-table check: 7/7 rows with an Air-Way value agree to rounding; S2HEX@HEX: Brennan ORFS catalog p10 table ORFS-p010-t04 "FS6802-NWO-FG MFS-MAORB 45 DEG ELBOW" row FS6802-08-12-NWO-FG col "JJ FLATS" = "1.188" (07_RAW_EXTRACTS/brennan_catalogs/ORFS Catalog.pdf; tools/_out/brennan_catalog_20261001/catalog_verified.json, line_y 394.3, page verified True) [Brennan = yes 2026-10-18] - forged flats; mapping: same-table check: 7/7 rows with an Air-Way value agree to rounding; THDMAJ_D@DRIVE: end library: face-seal (SAE J1453) thread FS_THR of dash -08 = 0.8125 (PLAN.md s2 FS_THR / the -08 thread of every staged ORFS row); = Brennan "A THREAD" "13/16-16" of this row [Q-TRANSFER-ENDLIB yes 2026-10-08]; THDMAJ_N@DRIVE: end library: straight (UN/UNF) thread of dash -12 = 1.0625 (PLAN.md s2 FS_THR / the -12 thread of every staged ORFS row); = Brennan "B THREAD" "1-1/16-12" of this row [Q-TRANSFER-ENDLIB yes 2026-10-08]; $PRP@Thread_D: Brennan ORFS catalog p10 table ORFS-p010-t04 "FS6802-NWO-FG MFS-MAORB 45 DEG ELBOW" row FS6802-08-12-NWO-FG col "A THREAD" "13/16-16" in the table's format; $PRP@Thread_N: Brennan ORFS catalog p10 table ORFS-p010-t04 "FS6802-NWO-FG MFS-MAORB 45 DEG ELBOW" row FS6802-08-12-NWO-FG col "B THREAD" "1-1/16-12" in the table's format; L14@DRIVE: approved derived (user 2026-10-18 Q-FS-XFER yes): L13@DRIVE 1.97 (Brennan) - Air-Way stud length 0.73 of ORB -12 (L13@DRIVE - L14@DRIVE on every Air-Way row of FS6802 with this ORB dash; Q-FS-ORBSTUD (a) end ORB_FS / NWO_FS); D1@BORE: per-dash transfer, user 2026-10-18 Q-FS-XFER yes: same table FS6802: FSM -08 bore on 2 Air-Way row(s): 0.37 (unanimous) [Air-Way, not Brennan]; D20@BORE: per-dash transfer, user 2026-10-18 Q-FS-XFER yes: same table FS6802: ORB -12 bore on 2 Air-Way row(s): 0.61 (unanimous) [Air-Way, not Brennan] | forged (-FG): Brennan p10 prints it but Air-Way has no non-forged row - Brennan-only stays MISSING ¦ forged (-FG): the Air-Way NON-forged series FF6802 is used only where Brennan FS6802-NWO-FG prints the same value in every compared cell (user 2026-10-15); forged body shape from Brennan (shape only) ¦ OMi parts file row 5677 (no dimensions) ¦ 2026-10-18 Brennan = yes (wave 3 ORFS, staged, not shipped): sizes from Brennan ORFS p10 FS6802-08-12-NWO-FG ($PRP@DimSource BRENNAN; to undo clear the BRENNAN cells and regenerate); threads by dash (end library) | BUILD | FS6802-08-12-NWO-FG | yes - OMi website ORFS list (two passes, omi_skus_orfs.txt) | BRENNAN
FS6802-12-08-NWO-FG | 1.02 | 1.64 | 1.1 | 0.938 | 1.188 | 0.61 | 0.39 | 1.1875 | 0.75 | 1 3/16-12 | 3/4-16 | FS6802-12-08-NWO-FG | 12 MFS - 08 MAORB 45° Elbow Forged | ASSUMED | [BRENNAN-ONLY 2026-10-18] not built: forged part where Air-Way and Brennan do not match on every cell (user 2026-10-15: the rest stay MISSING) -> 2026-10-18 Brennan allowed (user: "yes use brennan but still differentiate"): L12@DRIVE: Brennan ORFS catalog p10 table ORFS-p010-t04 "FS6802-NWO-FG MFS-MAORB 45 DEG ELBOW" row FS6802-12-08-NWO-FG col "M LGTH" = "1.020" (07_RAW_EXTRACTS/brennan_catalogs/ORFS Catalog.pdf; tools/_out/brennan_catalog_20261001/catalog_verified.json, line_y 444.7, page verified True) [Brennan = yes 2026-10-18] - FS leg face -> crossing; mapping: same-table check: 7/7 rows with an Air-Way value agree to rounding; L13@DRIVE: Brennan ORFS catalog p10 table ORFS-p010-t04 "FS6802-NWO-FG MFS-MAORB 45 DEG ELBOW" row FS6802-12-08-NWO-FG col "N LGTH" = "1.640" (07_RAW_EXTRACTS/brennan_catalogs/ORFS Catalog.pdf; tools/_out/brennan_catalog_20261001/catalog_verified.json, line_y 444.7, page verified True) [Brennan = yes 2026-10-18] - adjustable stud tip -> crossing; mapping: same-table check: 7/7 rows with an Air-Way value agree to rounding; S3HEX@HEX: Brennan ORFS catalog p10 table ORFS-p010-t04 "FS6802-NWO-FG MFS-MAORB 45 DEG ELBOW" row FS6802-12-08-NWO-FG col "C HEX" = "0.938" (07_RAW_EXTRACTS/brennan_catalogs/ORFS Catalog.pdf; tools/_out/brennan_catalog_20261001/catalog_verified.json, line_y 444.7, page verified True) [Brennan = yes 2026-10-18] - lock nut hex; mapping: same-table check: 7/7 rows with an Air-Way value agree to rounding; S2HEX@HEX: Brennan ORFS catalog p10 table ORFS-p010-t04 "FS6802-NWO-FG MFS-MAORB 45 DEG ELBOW" row FS6802-12-08-NWO-FG col "JJ FLATS" = "1.188" (07_RAW_EXTRACTS/brennan_catalogs/ORFS Catalog.pdf; tools/_out/brennan_catalog_20261001/catalog_verified.json, line_y 444.7, page verified True) [Brennan = yes 2026-10-18] - forged flats; mapping: same-table check: 7/7 rows with an Air-Way value agree to rounding; THDMAJ_D@DRIVE: end library: face-seal (SAE J1453) thread FS_THR of dash -12 = 1.1875 (PLAN.md s2 FS_THR / the -12 thread of every staged ORFS row); = Brennan "A THREAD" "1-3/16-12" of this row [Q-TRANSFER-ENDLIB yes 2026-10-08]; THDMAJ_N@DRIVE: end library: straight (UN/UNF) thread of dash -08 = 0.75 (PLAN.md s2 FS_THR / the -08 thread of every staged ORFS row); = Brennan "B THREAD" "3/4-16" of this row [Q-TRANSFER-ENDLIB yes 2026-10-08]; $PRP@Thread_D: Brennan ORFS catalog p10 table ORFS-p010-t04 "FS6802-NWO-FG MFS-MAORB 45 DEG ELBOW" row FS6802-12-08-NWO-FG col "A THREAD" "1-3/16-12" in the table's format; $PRP@Thread_N: Brennan ORFS catalog p10 table ORFS-p010-t04 "FS6802-NWO-FG MFS-MAORB 45 DEG ELBOW" row FS6802-12-08-NWO-FG col "B THREAD" "3/4-16" in the table's format; L14@DRIVE: approved derived (user 2026-10-18 Q-FS-XFER yes): L13@DRIVE 1.64 (Brennan) - Air-Way stud length 0.54 of ORB -08 (L13@DRIVE - L14@DRIVE on every Air-Way row of FS6802 with this ORB dash; Q-FS-ORBSTUD (a) end ORB_FS / NWO_FS); D1@BORE: per-dash transfer, user 2026-10-18 Q-FS-XFER yes: same table FS6802: FSM -12 bore on 1 Air-Way row(s): 0.61 (unanimous) [Air-Way, not Brennan]; D20@BORE: per-dash transfer, user 2026-10-18 Q-FS-XFER yes: same table FS6802: ORB -08 bore on 4 Air-Way row(s): 0.39 (unanimous) [Air-Way, not Brennan] | forged (-FG): Brennan p10 prints it but Air-Way has no non-forged row - Brennan-only stays MISSING ¦ forged (-FG): the Air-Way NON-forged series FF6802 is used only where Brennan FS6802-NWO-FG prints the same value in every compared cell (user 2026-10-15); forged body shape from Brennan (shape only) ¦ OMi parts file row 5678 (no dimensions) ¦ 2026-10-18 Brennan = yes (wave 3 ORFS, staged, not shipped): sizes from Brennan ORFS p10 FS6802-12-08-NWO-FG ($PRP@DimSource BRENNAN; to undo clear the BRENNAN cells and regenerate); threads by dash (end library) | BUILD | FS6802-12-08-NWO-FG | yes - OMi website ORFS list (two passes, omi_skus_orfs.txt) | BRENNAN
FS6802-12-10-NWO-FG | [11 empty] | FS6802-12-10-NWO-FG | 12 MFS - 10 MAORB 45° Elbow Forged | MISSING | not built: forged part where Air-Way and Brennan do not match on every cell (user 2026-10-15: the rest stay MISSING) | DROP: in OMi's parts file but NOT on OMi's website (OMi website ORFS list (two passes, omi_skus_orfs.txt)) ¦ forged (-FG): Air-Way non-forged row differs from Brennan forged on N LGTH=1.810 vs Air-Way L13=1.29 - stays MISSING (user 2026-10-15) ¦ forged (-FG): the Air-Way NON-forged series FF6802 is used only where Brennan FS6802-NWO-FG prints the same value in every compared cell (user 2026-10-15); forged body shape from Brennan (shape only) ¦ OMi parts file row 5679 (no dimensions) | DROP |  | no - OMi website ORFS list (two passes, omi_skus_orfs.txt)
FS6802-12-12-NWO-FG | 1.02 | 1.97 | 1.24 | 1.38 | 1.19 | 0.61 | 0.61 | 1.1875 | 1.0625 | 1 3/16-12 | 1 1/16-12 | FS6802-12-12-NWO-FG | 12 MFS - 12 MAORB 45° Elbow Forged | VERIFIED | Air-Way FF6802 (s31, double-pass 2026-10-15, parts.air-way.com/api/series/31, two fetches identical) [user 2026-10-15: "use airway dimensions, check brennan too"]; checked against the Brennan ORFS catalog p10 FS6802-12-12-NWO-FG (ORFS-p010-t04); FORGED part: Air-Way NON-forged row FF6802-12-12 NWO, used because Brennan's forged row matches every compared cell [user 2026-10-15: "Yes - use Air-Way's sizes for the 121 forged ORFS parts where Brennan's forged row matches on every cell (VERIFIED); the rest stay MISSING."] | forged (-FG): Air-Way non-forged FF6802-12-12 NWO = Brennan forged FS6802-12-12-NWO-FG p10 on every compared cell (M LGTH ~ L12, N LGTH ~ L13, C HEX ~ S3, JJ FLATS ~ S2) [user 2026-10-15: "Yes - use Air-Way's sizes for the 121 forged ORFS parts where Brennan's forged row matches on every cell (VERIFIED); the rest stay MISSING."] ¦ forged (-FG): the Air-Way NON-forged series FF6802 is used only where Brennan FS6802-NWO-FG prints the same value in every compared cell (user 2026-10-15); forged body shape from Brennan (shape only) ¦ OMi parts file row 5680 (no dimensions) | BUILD | FS6802-12-12-NWO-FG | yes - OMi website ORFS list (two passes, omi_skus_orfs.txt)
FS6802-12-16-NWO-FG | 1.16 | 2.06 |  | 1.625 | 1.438 | 0.61 | 0.85 | 1.1875 | 1.3125 | 1 3/16-12 | 1 5/16-12 | FS6802-12-16-NWO-FG | 12 MFS - 16 MAORB 45° Elbow Forged | MISSING | [BRENNAN-ONLY 2026-10-18] not built: forged part where Air-Way and Brennan do not match on every cell (user 2026-10-15: the rest stay MISSING) -> 2026-10-18 Brennan allowed (user: "yes use brennan but still differentiate"): L12@DRIVE: Brennan ORFS catalog p10 table ORFS-p010-t04 "FS6802-NWO-FG MFS-MAORB 45 DEG ELBOW" row FS6802-12-16-NWO-FG col "M LGTH" = "1.160" (07_RAW_EXTRACTS/brennan_catalogs/ORFS Catalog.pdf; tools/_out/brennan_catalog_20261001/catalog_verified.json, line_y 474.9, page verified True) [Brennan = yes 2026-10-18] - FS leg face -> crossing; mapping: same-table check: 7/7 rows with an Air-Way value agree to rounding; L13@DRIVE: Brennan ORFS catalog p10 table ORFS-p010-t04 "FS6802-NWO-FG MFS-MAORB 45 DEG ELBOW" row FS6802-12-16-NWO-FG col "N LGTH" = "2.060" (07_RAW_EXTRACTS/brennan_catalogs/ORFS Catalog.pdf; tools/_out/brennan_catalog_20261001/catalog_verified.json, line_y 474.9, page verified True) [Brennan = yes 2026-10-18] - adjustable stud tip -> crossing; mapping: same-table check: 7/7 rows with an Air-Way value agree to rounding; S3HEX@HEX: Brennan ORFS catalog p10 table ORFS-p010-t04 "FS6802-NWO-FG MFS-MAORB 45 DEG ELBOW" row FS6802-12-16-NWO-FG col "C HEX" = "1.625" (07_RAW_EXTRACTS/brennan_catalogs/ORFS Catalog.pdf; tools/_out/brennan_catalog_20261001/catalog_verified.json, line_y 474.9, page verified True) [Brennan = yes 2026-10-18] - lock nut hex; mapping: same-table check: 7/7 rows with an Air-Way value agree to rounding; S2HEX@HEX: Brennan ORFS catalog p10 table ORFS-p010-t04 "FS6802-NWO-FG MFS-MAORB 45 DEG ELBOW" row FS6802-12-16-NWO-FG col "JJ FLATS" = "1.438" (07_RAW_EXTRACTS/brennan_catalogs/ORFS Catalog.pdf; tools/_out/brennan_catalog_20261001/catalog_verified.json, line_y 474.9, page verified True) [Brennan = yes 2026-10-18] - forged flats; mapping: same-table check: 7/7 rows with an Air-Way value agree to rounding; THDMAJ_D@DRIVE: end library: face-seal (SAE J1453) thread FS_THR of dash -12 = 1.1875 (PLAN.md s2 FS_THR / the -12 thread of every staged ORFS row); = Brennan "A THREAD" "1-3/16-12" of this row [Q-TRANSFER-ENDLIB yes 2026-10-08]; THDMAJ_N@DRIVE: end library: straight (UN/UNF) thread of dash -16 = 1.3125 (PLAN.md s2 FS_THR / the -16 thread of every staged ORFS row); = Brennan "B THREAD" "1-5/16-12" of this row [Q-TRANSFER-ENDLIB yes 2026-10-08]; $PRP@Thread_D: Brennan ORFS catalog p10 table ORFS-p010-t04 "FS6802-NWO-FG MFS-MAORB 45 DEG ELBOW" row FS6802-12-16-NWO-FG col "A THREAD" "1-3/16-12" in the table's format; $PRP@Thread_N: Brennan ORFS catalog p10 table ORFS-p010-t04 "FS6802-NWO-FG MFS-MAORB 45 DEG ELBOW" row FS6802-12-16-NWO-FG col "B THREAD" "1-5/16-12" in the table's format; D1@BORE: per-dash transfer, user 2026-10-18 Q-FS-XFER yes: same table FS6802: FSM -12 bore on 1 Air-Way row(s): 0.61 (unanimous) [Air-Way, not Brennan]; D20@BORE: per-dash transfer, user 2026-10-18 Q-FS-XFER yes: forged ORFS tables: ORB -16 bore on 10 Air-Way row(s) in 5 tables: 0.85 x10 (unanimous) [Air-Way, not Brennan] | forged (-FG): Air-Way non-forged row differs from Brennan forged on M LGTH=1.160 vs Air-Way L12=1.02; C HEX=1.625 vs Air-Way S3=1.61; JJ FLATS=1.438 vs Air-Way S2=1.42 - stays MISSING (user 2026-10-15) ¦ forged (-FG): the Air-Way NON-forged series FF6802 is used only where Brennan FS6802-NWO-FG prints the same value in every compared cell (user 2026-10-15); forged body shape from Brennan (shape only) ¦ OMi parts file row 5681 (no dimensions) ¦ 2026-10-18 Brennan = yes (wave 3 ORFS, staged, not shipped): sizes from Brennan ORFS p10 FS6802-12-16-NWO-FG ($PRP@DimSource BRENNAN; to undo clear the BRENNAN cells and regenerate); threads by dash (end library) | BUILD | FS6802-12-16-NWO-FG | yes - OMi website ORFS list (two passes, omi_skus_orfs.txt) | BRENNAN
FS6802-16-12-NWO-FG | 1.18 | 2.03 | 1.3 | 1.375 | 1.438 | 0.81 | 0.61 | 1.4375 | 1.0625 | 1 7/16-12 | 1 1/16-12 | FS6802-16-12-NWO-FG | 16 MFS - 12 MAORB 45° Elbow Forged | ASSUMED | [BRENNAN-ONLY 2026-10-18] not built: forged part where Air-Way and Brennan do not match on every cell (user 2026-10-15: the rest stay MISSING) -> 2026-10-18 Brennan allowed (user: "yes use brennan but still differentiate"): L12@DRIVE: Brennan ORFS catalog p10 table ORFS-p010-t04 "FS6802-NWO-FG MFS-MAORB 45 DEG ELBOW" row FS6802-16-12-NWO-FG col "M LGTH" = "1.180" (07_RAW_EXTRACTS/brennan_catalogs/ORFS Catalog.pdf; tools/_out/brennan_catalog_20261001/catalog_verified.json, line_y 485.0, page verified True) [Brennan = yes 2026-10-18] - FS leg face -> crossing; mapping: same-table check: 7/7 rows with an Air-Way value agree to rounding; L13@DRIVE: Brennan ORFS catalog p10 table ORFS-p010-t04 "FS6802-NWO-FG MFS-MAORB 45 DEG ELBOW" row FS6802-16-12-NWO-FG col "N LGTH" = "2.030" (07_RAW_EXTRACTS/brennan_catalogs/ORFS Catalog.pdf; tools/_out/brennan_catalog_20261001/catalog_verified.json, line_y 485.0, page verified True) [Brennan = yes 2026-10-18] - adjustable stud tip -> crossing; mapping: same-table check: 7/7 rows with an Air-Way value agree to rounding; S3HEX@HEX: Brennan ORFS catalog p10 table ORFS-p010-t04 "FS6802-NWO-FG MFS-MAORB 45 DEG ELBOW" row FS6802-16-12-NWO-FG col "C HEX" = "1.375" (07_RAW_EXTRACTS/brennan_catalogs/ORFS Catalog.pdf; tools/_out/brennan_catalog_20261001/catalog_verified.json, line_y 485.0, page verified True) [Brennan = yes 2026-10-18] - lock nut hex; mapping: same-table check: 7/7 rows with an Air-Way value agree to rounding; S2HEX@HEX: Brennan ORFS catalog p10 table ORFS-p010-t04 "FS6802-NWO-FG MFS-MAORB 45 DEG ELBOW" row FS6802-16-12-NWO-FG col "JJ FLATS" = "1.438" (07_RAW_EXTRACTS/brennan_catalogs/ORFS Catalog.pdf; tools/_out/brennan_catalog_20261001/catalog_verified.json, line_y 485.0, page verified True) [Brennan = yes 2026-10-18] - forged flats; mapping: same-table check: 7/7 rows with an Air-Way value agree to rounding; THDMAJ_D@DRIVE: end library: face-seal (SAE J1453) thread FS_THR of dash -16 = 1.4375 (PLAN.md s2 FS_THR / the -16 thread of every staged ORFS row); = Brennan "A THREAD" "1-7/16-12" of this row [Q-TRANSFER-ENDLIB yes 2026-10-08]; THDMAJ_N@DRIVE: end library: straight (UN/UNF) thread of dash -12 = 1.0625 (PLAN.md s2 FS_THR / the -12 thread of every staged ORFS row); = Brennan "B THREAD" "1-1/16-12" of this row [Q-TRANSFER-ENDLIB yes 2026-10-08]; $PRP@Thread_D: Brennan ORFS catalog p10 table ORFS-p010-t04 "FS6802-NWO-FG MFS-MAORB 45 DEG ELBOW" row FS6802-16-12-NWO-FG col "A THREAD" "1-7/16-12" in the table's format; $PRP@Thread_N: Brennan ORFS catalog p10 table ORFS-p010-t04 "FS6802-NWO-FG MFS-MAORB 45 DEG ELBOW" row FS6802-16-12-NWO-FG col "B THREAD" "1-1/16-12" in the table's format; L14@DRIVE: approved derived (user 2026-10-18 Q-FS-XFER yes): L13@DRIVE 2.03 (Brennan) - Air-Way stud length 0.73 of ORB -12 (L13@DRIVE - L14@DRIVE on every Air-Way row of FS6802 with this ORB dash; Q-FS-ORBSTUD (a) end ORB_FS / NWO_FS); D1@BORE: per-dash transfer, user 2026-10-18 Q-FS-XFER yes: same table FS6802: FSM -16 bore on 1 Air-Way row(s): 0.81 (unanimous) [Air-Way, not Brennan]; D20@BORE: per-dash transfer, user 2026-10-18 Q-FS-XFER yes: same table FS6802: ORB -12 bore on 2 Air-Way row(s): 0.61 (unanimous) [Air-Way, not Brennan] | forged (-FG): Air-Way non-forged row differs from Brennan forged on JJ FLATS=1.438 vs Air-Way S2=1.42 - stays MISSING (user 2026-10-15) ¦ forged (-FG): the Air-Way NON-forged series FF6802 is used only where Brennan FS6802-NWO-FG prints the same value in every compared cell (user 2026-10-15); forged body shape from Brennan (shape only) ¦ OMi parts file row 5682 (no dimensions) ¦ 2026-10-18 Brennan = yes (wave 3 ORFS, staged, not shipped): sizes from Brennan ORFS p10 FS6802-16-12-NWO-FG ($PRP@DimSource BRENNAN; to undo clear the BRENNAN cells and regenerate); threads by dash (end library) | BUILD | FS6802-16-12-NWO-FG | yes - OMi website ORFS list (two passes, omi_skus_orfs.txt) | BRENNAN
FS6802-16-16-NWO-FG | 1.18 | 2.06 |  | 1.625 | 1.438 | 0.81 | 0.85 | 1.4375 | 1.3125 | 1 7/16-12 | 1 5/16-12 | FS6802-16-16-NWO-FG | 16 MFS - 16 MAORB 45° Elbow Forged | MISSING | [BRENNAN-ONLY 2026-10-18] not built: forged part where Air-Way and Brennan do not match on every cell (user 2026-10-15: the rest stay MISSING) -> 2026-10-18 Brennan allowed (user: "yes use brennan but still differentiate"): L12@DRIVE: Brennan ORFS catalog p10 table ORFS-p010-t04 "FS6802-NWO-FG MFS-MAORB 45 DEG ELBOW" row FS6802-16-16-NWO-FG col "M LGTH" = "1.180" (07_RAW_EXTRACTS/brennan_catalogs/ORFS Catalog.pdf; tools/_out/brennan_catalog_20261001/catalog_verified.json, line_y 495.1, page verified True) [Brennan = yes 2026-10-18] - FS leg face -> crossing; mapping: same-table check: 7/7 rows with an Air-Way value agree to rounding; L13@DRIVE: Brennan ORFS catalog p10 table ORFS-p010-t04 "FS6802-NWO-FG MFS-MAORB 45 DEG ELBOW" row FS6802-16-16-NWO-FG col "N LGTH" = "2.060" (07_RAW_EXTRACTS/brennan_catalogs/ORFS Catalog.pdf; tools/_out/brennan_catalog_20261001/catalog_verified.json, line_y 495.1, page verified True) [Brennan = yes 2026-10-18] - adjustable stud tip -> crossing; mapping: same-table check: 7/7 rows with an Air-Way value agree to rounding; S3HEX@HEX: Brennan ORFS catalog p10 table ORFS-p010-t04 "FS6802-NWO-FG MFS-MAORB 45 DEG ELBOW" row FS6802-16-16-NWO-FG col "C HEX" = "1.625" (07_RAW_EXTRACTS/brennan_catalogs/ORFS Catalog.pdf; tools/_out/brennan_catalog_20261001/catalog_verified.json, line_y 495.1, page verified True) [Brennan = yes 2026-10-18] - lock nut hex; mapping: same-table check: 7/7 rows with an Air-Way value agree to rounding; S2HEX@HEX: Brennan ORFS catalog p10 table ORFS-p010-t04 "FS6802-NWO-FG MFS-MAORB 45 DEG ELBOW" row FS6802-16-16-NWO-FG col "JJ FLATS" = "1.438" (07_RAW_EXTRACTS/brennan_catalogs/ORFS Catalog.pdf; tools/_out/brennan_catalog_20261001/catalog_verified.json, line_y 495.1, page verified True) [Brennan = yes 2026-10-18] - forged flats; mapping: same-table check: 7/7 rows with an Air-Way value agree to rounding; THDMAJ_D@DRIVE: end library: face-seal (SAE J1453) thread FS_THR of dash -16 = 1.4375 (PLAN.md s2 FS_THR / the -16 thread of every staged ORFS row); = Brennan "A THREAD" "1-7/16-12" of this row [Q-TRANSFER-ENDLIB yes 2026-10-08]; THDMAJ_N@DRIVE: end library: straight (UN/UNF) thread of dash -16 = 1.3125 (PLAN.md s2 FS_THR / the -16 thread of every staged ORFS row); = Brennan "B THREAD" "1-5/16-12" of this row [Q-TRANSFER-ENDLIB yes 2026-10-08]; $PRP@Thread_D: Brennan ORFS catalog p10 table ORFS-p010-t04 "FS6802-NWO-FG MFS-MAORB 45 DEG ELBOW" row FS6802-16-16-NWO-FG col "A THREAD" "1-7/16-12" in the table's format; $PRP@Thread_N: Brennan ORFS catalog p10 table ORFS-p010-t04 "FS6802-NWO-FG MFS-MAORB 45 DEG ELBOW" row FS6802-16-16-NWO-FG col "B THREAD" "1-5/16-12" in the table's format; D1@BORE: per-dash transfer, user 2026-10-18 Q-FS-XFER yes: same table FS6802: FSM -16 bore on 1 Air-Way row(s): 0.81 (unanimous) [Air-Way, not Brennan]; D20@BORE: per-dash transfer, user 2026-10-18 Q-FS-XFER yes: forged ORFS tables: ORB -16 bore on 10 Air-Way row(s) in 5 tables: 0.85 x10 (unanimous) [Air-Way, not Brennan] | forged (-FG): Air-Way non-forged row differs from Brennan forged on C HEX=1.625 vs Air-Way S3=1.61; JJ FLATS=1.438 vs Air-Way S2=1.42 - stays MISSING (user 2026-10-15) ¦ forged (-FG): the Air-Way NON-forged series FF6802 is used only where Brennan FS6802-NWO-FG prints the same value in every compared cell (user 2026-10-15); forged body shape from Brennan (shape only) ¦ OMi parts file row 5683 (no dimensions) ¦ 2026-10-18 Brennan = yes (wave 3 ORFS, staged, not shipped): sizes from Brennan ORFS p10 FS6802-16-16-NWO-FG ($PRP@DimSource BRENNAN; to undo clear the BRENNAN cells and regenerate); threads by dash (end library) | BUILD | FS6802-16-16-NWO-FG | yes - OMi website ORFS list (two passes, omi_skus_orfs.txt) | BRENNAN
FS6802-20-20-NWO-FG | 1.26 | 2.11 |  | 1.875 | 1.625 | 1.02 | 1.08 | 1.6875 | 1.625 | 1 11/16-12 | 1 5/8-12 | FS6802-20-20-NWO-FG | 20 MFS - 20 MAORB 45° Elbow Forged | MISSING | [BRENNAN-ONLY 2026-10-18] not built: forged part where Air-Way and Brennan do not match on every cell (user 2026-10-15: the rest stay MISSING) -> 2026-10-18 Brennan allowed (user: "yes use brennan but still differentiate"): L12@DRIVE: Brennan ORFS catalog p10 table ORFS-p010-t04 "FS6802-NWO-FG MFS-MAORB 45 DEG ELBOW" row FS6802-20-20-NWO-FG col "M LGTH" = "1.260" (07_RAW_EXTRACTS/brennan_catalogs/ORFS Catalog.pdf; tools/_out/brennan_catalog_20261001/catalog_verified.json, line_y 525.3, page verified True) [Brennan = yes 2026-10-18] - FS leg face -> crossing; mapping: same-table check: 7/7 rows with an Air-Way value agree to rounding; L13@DRIVE: Brennan ORFS catalog p10 table ORFS-p010-t04 "FS6802-NWO-FG MFS-MAORB 45 DEG ELBOW" row FS6802-20-20-NWO-FG col "N LGTH" = "2.110" (07_RAW_EXTRACTS/brennan_catalogs/ORFS Catalog.pdf; tools/_out/brennan_catalog_20261001/catalog_verified.json, line_y 525.3, page verified True) [Brennan = yes 2026-10-18] - adjustable stud tip -> crossing; mapping: same-table check: 7/7 rows with an Air-Way value agree to rounding; S3HEX@HEX: Brennan ORFS catalog p10 table ORFS-p010-t04 "FS6802-NWO-FG MFS-MAORB 45 DEG ELBOW" row FS6802-20-20-NWO-FG col "C HEX" = "1.875" (07_RAW_EXTRACTS/brennan_catalogs/ORFS Catalog.pdf; tools/_out/brennan_catalog_20261001/catalog_verified.json, line_y 525.3, page verified True) [Brennan = yes 2026-10-18] - lock nut hex; mapping: same-table check: 7/7 rows with an Air-Way value agree to rounding; S2HEX@HEX: Brennan ORFS catalog p10 table ORFS-p010-t04 "FS6802-NWO-FG MFS-MAORB 45 DEG ELBOW" row FS6802-20-20-NWO-FG col "JJ FLATS" = "1.625" (07_RAW_EXTRACTS/brennan_catalogs/ORFS Catalog.pdf; tools/_out/brennan_catalog_20261001/catalog_verified.json, line_y 525.3, page verified True) [Brennan = yes 2026-10-18] - forged flats; mapping: same-table check: 7/7 rows with an Air-Way value agree to rounding; THDMAJ_D@DRIVE: end library: face-seal (SAE J1453) thread FS_THR of dash -20 = 1.6875 (PLAN.md s2 FS_THR / the -20 thread of every staged ORFS row); = Brennan "A THREAD" "1-11/16-12" of this row [Q-TRANSFER-ENDLIB yes 2026-10-08]; THDMAJ_N@DRIVE: end library: straight (UN/UNF) thread of dash -20 = 1.625 (PLAN.md s2 FS_THR / the -20 thread of every staged ORFS row); = Brennan "B THREAD" "1-5/8-12" of this row [Q-TRANSFER-ENDLIB yes 2026-10-08]; $PRP@Thread_D: Brennan ORFS catalog p10 table ORFS-p010-t04 "FS6802-NWO-FG MFS-MAORB 45 DEG ELBOW" row FS6802-20-20-NWO-FG col "A THREAD" "1-11/16-12" in the table's format; $PRP@Thread_N: Brennan ORFS catalog p10 table ORFS-p010-t04 "FS6802-NWO-FG MFS-MAORB 45 DEG ELBOW" row FS6802-20-20-NWO-FG col "B THREAD" "1-5/8-12" in the table's format; D1@BORE: per-dash transfer, user 2026-10-18 Q-FS-XFER yes: same table FS6802: FSM -20 bore on 1 Air-Way row(s): 1.02 (unanimous) [Air-Way, not Brennan]; D20@BORE: per-dash transfer, user 2026-10-18 Q-FS-XFER yes: same table FS6802: ORB -20 bore on 2 Air-Way row(s): 1.08 (unanimous) [Air-Way, not Brennan] | forged (-FG): Air-Way non-forged row differs from Brennan forged on M LGTH=1.260 vs Air-Way L12=1.28; JJ FLATS=1.625 vs Air-Way S2=1.61 - stays MISSING (user 2026-10-15) ¦ forged (-FG): the Air-Way NON-forged series FF6802 is used only where Brennan FS6802-NWO-FG prints the same value in every compared cell (user 2026-10-15); forged body shape from Brennan (shape only) ¦ OMi parts file row 5684 (no dimensions) ¦ 2026-10-18 Brennan = yes (wave 3 ORFS, staged, not shipped): sizes from Brennan ORFS p10 FS6802-20-20-NWO-FG ($PRP@DimSource BRENNAN; to undo clear the BRENNAN cells and regenerate); threads by dash (end library) | BUILD | FS6802-20-20-NWO-FG | yes - OMi website ORFS list (two passes, omi_skus_orfs.txt) | BRENNAN
FF6802:FF6802-4-8 NWO | 0.67 | 1.43 | 0.89 | 0.94 | 0.75 | 0.18 | 0.39 | 0.5625 | 0.75 | 9/16-18 | 3/4-16 | FF6802:FF6802-4-8 NWO |  | ASSUMED | Air-Way FF6802 (s31, double-pass 2026-10-15) | DROP: Air-Way non-forged row with no matching OMi part in OMi's parts file (2026-10-15) | DROP
FF6802:FF6802-10-8 NWO | 0.92 | 1.59 | 1.05 | 0.94 | 0.94 | 0.49 | 0.39 | 1 | 0.75 | 1-14 | 3/4-16 | FF6802:FF6802-10-8 NWO |  | ASSUMED | Air-Way FF6802 (s31, double-pass 2026-10-15) | DROP: Air-Way non-forged row with no matching OMi part in OMi's parts file (2026-10-15) | DROP
FF6802:FF6802-10-10 NWO | 0.92 | 1.76 | 1.13 | 1.06 | 1.06 | 0.49 | 0.49 | 1 | 0.875 | 1-14 | 7/8-14 | FF6802:FF6802-10-10 NWO |  | ASSUMED | Air-Way FF6802 (s31, double-pass 2026-10-15) | DROP: Air-Way non-forged row with no matching OMi part in OMi's parts file (2026-10-15) | DROP
FF6802:FF6802-10-12 NWO | 0.96 | 1.97 | 1.24 | 1.38 | 1.06 | 0.49 | 0.61 | 1 | 1.0625 | 1-14 | 1 1/16-12 | FF6802:FF6802-10-12 NWO |  | ASSUMED | Air-Way FF6802 (s31, double-pass 2026-10-15) | DROP: Air-Way non-forged row with no matching OMi part in OMi's parts file (2026-10-15) | DROP
FF6802:FF6802-16-20 NWO | 1.26 | 2.11 | 1.33 | 1.88 | 1.61 | 0.81 | 1.08 | 1.4375 | 1.625 | 1 7/16-12 | 1 5/8-12 | FF6802:FF6802-16-20 NWO |  | ASSUMED | Air-Way FF6802 (s31, double-pass 2026-10-15) | DROP: Air-Way non-forged row with no matching OMi part in OMi's parts file (2026-10-15) | DROP
FF6802:FF6802-20-24 NWO | 1.45 | 2.11 | 1.38 | 2.13 | 1.97 | 1.02 | 1.32 | 1.6875 | 1.875 | 1 11/16-12 | 1 7/8-12 | FF6802:FF6802-20-24 NWO |  | ASSUMED | Air-Way FF6802 (s31, double-pass 2026-10-15) | DROP: Air-Way non-forged row with no matching OMi part in OMi's parts file (2026-10-15) | DROP
FF6802:FF6802-24-20 NWO | 1.58 | 2.11 | 1.38 | 1.88 | 1.61 | 1.26 | 1.08 | 2 | 1.625 | 2-12 | 1 5/8-12 | FF6802:FF6802-24-20 NWO |  | ASSUMED | Air-Way FF6802 (s31, double-pass 2026-10-15) | DROP: Air-Way non-forged row with no matching OMi part in OMi's parts file (2026-10-15) | DROP
FF6802:FF6802-24-24 NWO | 1.45 | 2.11 | 1.38 | 2.13 | 1.97 | 1.26 | 1.32 | 2 | 1.875 | 2-12 | 1 7/8-12 | FF6802:FF6802-24-24 NWO |  | ASSUMED | Air-Way FF6802 (s31, double-pass 2026-10-15) | DROP: Air-Way non-forged row with no matching OMi part in OMi's parts file (2026-10-15) | DROP