## Sheet1
| LNUT@DRIVE | BODYR@DRIVE | HEXB@HEX | THDMAJR_A@DRIVE | JICA_RELIEFL@DRIVE | JICA_THDZ@DRIVE | JICA_CONER@DRIVE | JICA_LANDL@DRIVE | JICA_SEATL@DRIVE | RELIEFANG@DRIVE | SEATB@DRIVE | THDDIA@THD_EndA | THDPITCH@THD_EndA | DEPTH@THD_EndA | Profile_Height@THD_EndA_PROF | Profile_Land@THD_EndA_PROF | THDPITCH@THD_EndA_PROF | FSWB_BODYS@DRIVE | FSWB_NECKR@DRIVE | FSWB_NUTL@DRIVE | FSWB_SKIRTR@DRIVE | FSWB_SKIRTL@DRIVE | FSWB_SKIRTFR@DRIVE | FSWB_NUTHEXL@DRIVE | FSWB_NUTR@DRIVE | FSWB_SEAL@DRIVE | FSWB_CSANG@DRIVE | FSWB_MINR@DRIVE | FSWB_THDL@DRIVE | FSWB_RELANG@DRIVE | FSWB_RELR@DRIVE | FSWB_STEMR@DRIVE | FSWB_HEADL@DRIVE | HELIXDIA@HELIXSK_B | HEIGHT@HELIX_B | PITCH@HELIX_B | PROF_R@THDPROF_B | APEXR@THDPROF_B | FSWB_CSR@DRIVE | PROF_AX@THDPROF_B | DA@BORE_A | DEPTH@BORECUT_A | DB@BORE_B | DEPTH@BORECUT_B | START@BORECUT_B | DEPTH@HEXCUT | NUTHEX@NUTHEX | DEPTH@NUTCUT | $PRP@PartNo | $PRP@Description | $PRP@GeometryRoot | $PRP@EndA_Thread | $PRP@EndB_Thread | $PRP@DataStatus | $PRP@AxialSource | $COMMENT | $PRP@OMiSKU
FS6504-08-08 | 2.333 | 0.50807 | 0.88 | 0.375 | 0.094 | 0.2837 | 0.3295 | 0.0984 | 0.1546 | 60 | 37 | 0.75 | 0.0625 | 0.5367 | 0.03383 | 0.01562 | 0.0625 | 1.273 | 0.321 | 0.827 | 0.419 | 0.157 | 0.46 | 0.482 | 0.54271 | 0.433 | 45 | 0.37242 | 0.36882 | 45 | 0.4165 | 0.3725 | 0.197 | 0.74484 | 0.4059 | 0.0625 | 0.37242 | 0.40625 | 0.4095 | 2.333 | 0.35 | 0.8585 | 0.35 | 1.0615 | 0.8585 | 1.06 | 0.94 | 0.482 | FS6504-08-08 | ORFS Swivel Union (female face-seal swivel x male JIC), 3/4-16 x 13/16-16 UN (female O-ring face-seal swivel, SAE J1453) | FS6504 | 3/4-16 | 13/16-16 UN (female O-ring face-seal swivel, SAE J1453) | ASSUMED | Air-Way FF7504 (s19, double-pass 2026-10-15, parts.air-way.com/api/series/19, two fetches identical) [user 2026-10-15: "use airway dimensions, check brennan too"]; checked against the Brennan ORFS catalog p6 FS6504-08-08 (ORFS-p006-t03) ¦ MODEL: L40 JIC tip -> seal face, L38 hex JIC-side face -> seal face, L39 hex length (check), body hex C2, bores D2 (JIC side) / D19 (swivel): review table (Air-Way, staged FS table; OMi website list decides the parts); the row length runs to the stem seal face (Brennan FS6565-08-08: Air-Way L45 2.12 = seal face to seal face); the model length (LNUT, nut face to the JIC tip) = L40 + the measured seal -> nut face distance SEAL of the swivel; body hex = Air-Way L39 (its swivel-side face L38 - L39 before the seal face; Brennan's measured swivel body face in $COMMENT); male JIC end MS33656J (2403 table, VERIFIED vs Brennan; = Air-Way L40 - L38 at every size); Air-Way S on FF7504 is not a nut hex (PLAN D3): the nut = FF318 S (Q-FS-NUT); bore step at the body-hex mid-plane (ASSUMPTION, as 6504); female face-seal SWIVEL end (SAE J1453), measured per size on the swivel leg of BRENNAN_FS6500-NN-NN-FG (gen_straight2 FSSW_MEAS; the straight BRENNAN_FS6565-08-08 has the same swivel: hex face -> seal face 0.855, nut rear 0.461 behind the hex face): the row length runs to the stem SEAL face (FS6565-08-08: Air-Way L45 = Brennan seal face to seal face), the nut face is SEAL further out; nut hex = the row column where it equals Air-Way FF318 S to the rounding, else FF318 S of the dash (Q-FS-NUT, user yes); hex length, rear skirt cone, skirt, nut rear face and neck measured, the body face (= the body hex end) measured unless the row prints the hex length; nut thread = the face-seal thread of the dash, minor = ASME B1.1 basic minor, helical 60deg thread over the measured length, 45deg mouth countersink (-04 ... -08) or 0.05 counterbore + 60deg countersink (-10 up), 45deg relief, a cone to the stem head, the stem head to the seal face; NOT modelled: nut hex chamfers, the skirt groove, the nut / stem clearance (one solid), the O-ring; single manufacturer (Brennan) | Air-Way FF7504 = Brennan p6 on overall length (rounding-only differences count as equal) ¦ only the overall length L40 is compared: Air-Way FF7504 "S" (0.40 ... 1.46) cannot be a nut hex and C2 equals Brennan's H HEX only at -08, so no hex is checked (plan D3, Q-FS-NUT) - ASSUMED, not VERIFIED ¦ OMi FS6504 (FFSS x MJ) = Air-Way FF7504 (37 deg male JIC x female ORFS swivel), NOT Air-Way FF6504 (MFS x FFSS union). Air-Way C2 / S do not match Brennan C HEX / H HEX - their meaning needs the Air-Way drawing; hexes not compared ¦ OMi parts file row 5601 (no dimensions) ¦ swivel nut hex SHEX printed 0.64 - not the FF318 nut S 0.94 of -08: built with FF318 S 0.94 (Q-FS-NUT); body hex face -> seal face = Air-Way L38 - L39 0.84 (built); Brennan swivel (FS6500-08-08-FG leg) 0.855 - differ by -0.015 (Air-Way vs Brennan: tell the user) | FS6504-08-08
FS6504-04-04 | 1.825 | 0.32332 | 0.56 | 0.21875 | 0.075 | 0.2608 | 0.182 | 0.0795 | 0.1135 | 60 | 37 | 0.4375 | 0.05 | 0.4538 | 0.02706 | 0.0125 | 0.05 | 0.935 | 0.201 | 0.622 | 0.294 | 0.118 | 0.335 | 0.337 | 0.39837 | 0.325 | 45 | 0.25118 | 0.26238 | 45 | 0.2985 | 0.251 | 0.157 | 0.50236 | 0.2947 | 0.05556 | 0.25118 | 0.28125 | 0.2835 | 1.825 | 0.16 | 0.72 | 0.16 | 0.8 | 0.72 | 0.89 | 0.69 | 0.337 | FS6504-04-04 | ORFS Swivel Union (female face-seal swivel x male JIC), 7/16-20 x 9/16-18 UN (female O-ring face-seal swivel, SAE J1453) | FS6504 | 7/16-20 | 9/16-18 UN (female O-ring face-seal swivel, SAE J1453) | ASSUMED | Air-Way FF7504 (s19, double-pass 2026-10-15, parts.air-way.com/api/series/19, two fetches identical) [user 2026-10-15: "use airway dimensions, check brennan too"]; checked against the Brennan ORFS catalog p6 FS6504-04-04 (ORFS-p006-t03) ¦ MODEL: L40 JIC tip -> seal face, L38 hex JIC-side face -> seal face, L39 hex length (check), body hex C2, bores D2 (JIC side) / D19 (swivel): review table (Air-Way, staged FS table; OMi website list decides the parts); the row length runs to the stem seal face (Brennan FS6565-08-08: Air-Way L45 2.12 = seal face to seal face); the model length (LNUT, nut face to the JIC tip) = L40 + the measured seal -> nut face distance SEAL of the swivel; body hex = Air-Way L39 (its swivel-side face L38 - L39 before the seal face; Brennan's measured swivel body face in $COMMENT); male JIC end MS33656J (2403 table, VERIFIED vs Brennan; = Air-Way L40 - L38 at every size); Air-Way S on FF7504 is not a nut hex (PLAN D3): the nut = FF318 S (Q-FS-NUT); bore step at the body-hex mid-plane (ASSUMPTION, as 6504); female face-seal SWIVEL end (SAE J1453), measured per size on the swivel leg of BRENNAN_FS6500-NN-NN-FG (gen_straight2 FSSW_MEAS; the straight BRENNAN_FS6565-08-08 has the same swivel: hex face -> seal face 0.855, nut rear 0.461 behind the hex face): the row length runs to the stem SEAL face (FS6565-08-08: Air-Way L45 = Brennan seal face to seal face), the nut face is SEAL further out; nut hex = the row column where it equals Air-Way FF318 S to the rounding, else FF318 S of the dash (Q-FS-NUT, user yes); hex length, rear skirt cone, skirt, nut rear face and neck measured, the body face (= the body hex end) measured unless the row prints the hex length; nut thread = the face-seal thread of the dash, minor = ASME B1.1 basic minor, helical 60deg thread over the measured length, 45deg mouth countersink (-04 ... -08) or 0.05 counterbore + 60deg countersink (-10 up), 45deg relief, a cone to the stem head, the stem head to the seal face; NOT modelled: nut hex chamfers, the skirt groove, the nut / stem clearance (one solid), the O-ring; single manufacturer (Brennan) | Air-Way FF7504 (built to Air-Way); Brennan p6 DIFFERS (up to 0.080 in): overall length L40=1.50 vs Brennan L LGTH=1.580 ¦ OMi FS6504 (FFSS x MJ) = Air-Way FF7504 (37 deg male JIC x female ORFS swivel), NOT Air-Way FF6504 (MFS x FFSS union). Air-Way C2 / S do not match Brennan C HEX / H HEX - their meaning needs the Air-Way drawing; hexes not compared ¦ OMi parts file row 5599 (no dimensions) ¦ swivel nut hex SHEX printed 0.4 - not the FF318 nut S 0.69 of -04: built with FF318 S 0.69 (Q-FS-NUT); body hex face -> seal face = Air-Way L38 - L39 0.61 (built); Brennan swivel (FS6500-04-04-FG leg) 0.650 - differ by -0.040 (Air-Way vs Brennan: tell the user) | FS6504-04-04
FS6504-06-06 | 1.985 | 0.39837 | 0.69 | 0.28125 | 0.083 | 0.2515 | 0.2405 | 0.0898 | 0.1082 | 60 | 37 | 0.5625 | 0.05556 | 0.4495 | 0.03007 | 0.01389 | 0.05556 | 1.035 | 0.261 | 0.707 | 0.3575 | 0.135 | 0.4 | 0.392 | 0.46765 | 0.375 | 45 | 0.30992 | 0.30432 | 45 | 0.361 | 0.31 | 0.177 | 0.61984 | 0.3409 | 0.0625 | 0.30992 | 0.34375 | 0.3465 | 1.985 | 0.26 | 0.753 | 0.26 | 0.877 | 0.753 | 0.95 | 0.81 | 0.392 | FS6504-06-06 | ORFS Swivel Union (female face-seal swivel x male JIC), 9/16-18 x 11/16-16 UN (female O-ring face-seal swivel, SAE J1453) | FS6504 | 9/16-18 | 11/16-16 UN (female O-ring face-seal swivel, SAE J1453) | ASSUMED | Air-Way FF7504 (s19, double-pass 2026-10-15, parts.air-way.com/api/series/19, two fetches identical) [user 2026-10-15: "use airway dimensions, check brennan too"]; checked against the Brennan ORFS catalog p6 FS6504-06-06 (ORFS-p006-t03) ¦ MODEL: L40 JIC tip -> seal face, L38 hex JIC-side face -> seal face, L39 hex length (check), body hex C2, bores D2 (JIC side) / D19 (swivel): review table (Air-Way, staged FS table; OMi website list decides the parts); the row length runs to the stem seal face (Brennan FS6565-08-08: Air-Way L45 2.12 = seal face to seal face); the model length (LNUT, nut face to the JIC tip) = L40 + the measured seal -> nut face distance SEAL of the swivel; body hex = Air-Way L39 (its swivel-side face L38 - L39 before the seal face; Brennan's measured swivel body face in $COMMENT); male JIC end MS33656J (2403 table, VERIFIED vs Brennan; = Air-Way L40 - L38 at every size); Air-Way S on FF7504 is not a nut hex (PLAN D3): the nut = FF318 S (Q-FS-NUT); bore step at the body-hex mid-plane (ASSUMPTION, as 6504); female face-seal SWIVEL end (SAE J1453), measured per size on the swivel leg of BRENNAN_FS6500-NN-NN-FG (gen_straight2 FSSW_MEAS; the straight BRENNAN_FS6565-08-08 has the same swivel: hex face -> seal face 0.855, nut rear 0.461 behind the hex face): the row length runs to the stem SEAL face (FS6565-08-08: Air-Way L45 = Brennan seal face to seal face), the nut face is SEAL further out; nut hex = the row column where it equals Air-Way FF318 S to the rounding, else FF318 S of the dash (Q-FS-NUT, user yes); hex length, rear skirt cone, skirt, nut rear face and neck measured, the body face (= the body hex end) measured unless the row prints the hex length; nut thread = the face-seal thread of the dash, minor = ASME B1.1 basic minor, helical 60deg thread over the measured length, 45deg mouth countersink (-04 ... -08) or 0.05 counterbore + 60deg countersink (-10 up), 45deg relief, a cone to the stem head, the stem head to the seal face; NOT modelled: nut hex chamfers, the skirt groove, the nut / stem clearance (one solid), the O-ring; single manufacturer (Brennan) | Air-Way FF7504 = Brennan p6 on overall length (rounding-only differences count as equal) ¦ only the overall length L40 is compared: Air-Way FF7504 "S" (0.40 ... 1.46) cannot be a nut hex and C2 equals Brennan's H HEX only at -08, so no hex is checked (plan D3, Q-FS-NUT) - ASSUMED, not VERIFIED ¦ OMi FS6504 (FFSS x MJ) = Air-Way FF7504 (37 deg male JIC x female ORFS swivel), NOT Air-Way FF6504 (MFS x FFSS union). Air-Way C2 / S do not match Brennan C HEX / H HEX - their meaning needs the Air-Way drawing; hexes not compared ¦ OMi parts file row 5600 (no dimensions) ¦ swivel nut hex SHEX printed 0.52 - not the FF318 nut S 0.81 of -06: built with FF318 S 0.81 (Q-FS-NUT); body hex face -> seal face = Air-Way L38 - L39 0.66 (built); Brennan swivel (FS6500-06-06-FG leg) 0.735 - differ by -0.075 (Air-Way vs Brennan: tell the user) | FS6504-06-06