## Sheet1
| L25@DRIVE | BODYR@DRIVE | HEXB@HEX | NPTFA_MAJR@DRIVE | NPTFA_THDL@DRIVE | NPTFA_TAPER@DRIVE | NPTFA_RELL@DRIVE | HELIXDIA@HELIXSK_A | HEIGHT@HELIX_A | PITCH@HELIX_A | PROF_R@THDPROF_A | APEXR@THDPROF_A | THDMAJR_B@DRIVE | JICB_RELIEFL@DRIVE | JICB_THDZ@DRIVE | JICB_CONER@DRIVE | JICB_LANDL@DRIVE | JICB_SEATL@DRIVE | RELIEFANG@DRIVE | SEATB@DRIVE | THDDIA@THD_EndB | THDPITCH@THD_EndB | DEPTH@THD_EndB | Profile_Height@THD_EndB_PROF | Profile_Land@THD_EndB_PROF | THDPITCH@THD_EndB_PROF | DA@BORE_A | DEPTH@BORECUT_A | DB@BORE_B | DEPTH@BORECUT_B | $PRP@PartNo | $PRP@Description | $PRP@GeometryRoot | $PRP@EndA_Thread | $PRP@EndB_Thread | $PRP@DataStatus | $PRP@AxialSource | $COMMENT | $PRP@OMiSKU
2706-08-08 | 2.6 | 0.57735 | 1 | 0.40779 | 0.5337 | 1.7899 | 0.2163 | 0.81557 | 0.5337 | 0.07143 | 0.40779 | 0.35064 | 0.375 | 0.094 | 1.0667 | 0.3295 | 0.0984 | 0.1546 | 60 | 37 | 0.75 | 0.0625 | 1.3197 | 0.03383 | 0.01562 | 0.0625 | 0.53 | 0.955 | 0.39 | 1.645 | 2706-08-08 | Male Pipe x JIC Bulkhead Connector, 1/2-14 NPTF x 3/4-16 (bulkhead) | 2706 | 1/2-14 NPTF | 3/4-16 (bulkhead) | ASSUMED | Air-Way s74 only (double-pass 25 rows); L25@DRIVE: OMi WebsitePartsInfo2026.xlsx Items!L1077 Overall Length = 2.600 (table had 2.53) [user 2026-09-25: OMi dims > Air-Way, ASSUMED] ¦ MODEL: male NPTF end per ASME B1.20.3 with the 5404 Brennan-measured end length for the same dash (ASSUMPTION); JIC bulkhead end: MS33656J nose chain per dash (seat, land, relief, 60deg ramp; 2403 table, VERIFIED vs Brennan) with the JIC thread extended over the full bulkhead length I1 (Air-Way) - construction confirmed on the Brennan 2705-08-08 STEP (thread 0.750-16 from the relief to the land; Brennan I1 from the relief 1.44 = Air-Way); the Brennan 0.04 collar at the hex face and its 0.679 relief (vs the 0.659 cone dia used here) are NOT modelled; -LN configs = the same fitting shipped with a bulkhead locknut (separate part 0306, not modelled); bore step (D1 pipe side / D bulkhead side) at the hex mid-plane (ASSUMPTION) |  | 2706-08-08
2706-02-04 | 1.84 | 0.39837 | 0.69 | 0.19657 | 0.2639 | 1.7899 | 0.1161 | 0.39314 | 0.2639 | 0.03704 | 0.19657 | 0.16694 | 0.21875 | 0.075 | 0.9108 | 0.182 | 0.0795 | 0.1135 | 60 | 37 | 0.4375 | 0.05 | 1.1038 | 0.02706 | 0.0125 | 0.05 | 0.172 | 0.51 | 0.17 | 1.33 | 2706-02-04 | Male Pipe x JIC Bulkhead Connector, 1/8-27 NPTF x 7/16-20 (bulkhead) | 2706 | 1/8-27 NPTF | 7/16-20 (bulkhead) | ASSUMED | Air-Way s74 only (double-pass 25 rows); D1@BORE: OMi WebsitePartsInfo2026.xlsx Items!S1069 Side 1 ID = 0.172 (table had 0.19) [user 2026-09-25: OMi dims > Air-Way, ASSUMED] ¦ MODEL: male NPTF end per ASME B1.20.3 with the 5404 Brennan-measured end length for the same dash (ASSUMPTION); JIC bulkhead end: MS33656J nose chain per dash (seat, land, relief, 60deg ramp; 2403 table, VERIFIED vs Brennan) with the JIC thread extended over the full bulkhead length I1 (Air-Way) - construction confirmed on the Brennan 2705-08-08 STEP (thread 0.750-16 from the relief to the land; Brennan I1 from the relief 1.44 = Air-Way); the Brennan 0.04 collar at the hex face and its 0.679 relief (vs the 0.659 cone dia used here) are NOT modelled; -LN configs = the same fitting shipped with a bulkhead locknut (separate part 0306, not modelled); bore step (D1 pipe side / D bulkhead side) at the hex mid-plane (ASSUMPTION) |  | 2706-02-04
2706-02-04-LN | 1.84 | 0.39837 | 0.69 | 0.19657 | 0.2639 | 1.7899 | 0.1161 | 0.39314 | 0.2639 | 0.03704 | 0.19657 | 0.16694 | 0.21875 | 0.075 | 0.9108 | 0.182 | 0.0795 | 0.1135 | 60 | 37 | 0.4375 | 0.05 | 1.1038 | 0.02706 | 0.0125 | 0.05 | 0.172 | 0.51 | 0.17 | 1.33 | 2706-02-04-LN | Male Pipe x JIC Bulkhead Connector, 1/8-27 NPTF x 7/16-20 (bulkhead) (with bulkhead locknut - locknut not modelled) | 2706 | 1/8-27 NPTF | 7/16-20 (bulkhead) | ASSUMED | Air-Way s74 only (double-pass 25 rows); D1@BORE: OMi WebsitePartsInfo2026.xlsx Items!S1084 Side 1 ID = 0.172 (table had 0.19) [user 2026-09-25: OMi dims > Air-Way, ASSUMED] ¦ MODEL: male NPTF end per ASME B1.20.3 with the 5404 Brennan-measured end length for the same dash (ASSUMPTION); JIC bulkhead end: MS33656J nose chain per dash (seat, land, relief, 60deg ramp; 2403 table, VERIFIED vs Brennan) with the JIC thread extended over the full bulkhead length I1 (Air-Way) - construction confirmed on the Brennan 2705-08-08 STEP (thread 0.750-16 from the relief to the land; Brennan I1 from the relief 1.44 = Air-Way); the Brennan 0.04 collar at the hex face and its 0.679 relief (vs the 0.659 cone dia used here) are NOT modelled; -LN configs = the same fitting shipped with a bulkhead locknut (separate part 0306, not modelled); bore step (D1 pipe side / D bulkhead side) at the hex mid-plane (ASSUMPTION) |  | 2706-LN-02-04
2706-04-02 | 1.98 | 0.36084 | 0.625 | 0.26092 | 0.4018 | 1.7899 | 0.1582 | 0.52183 | 0.4018 | 0.05556 | 0.26092 | 0.21647 | 0.15625 | 0.063 | 0.852 | 0.125 | 0.0662 | 0.1108 | 60 | 37 | 0.3125 | 0.04167 | 1.029 | 0.02255 | 0.01042 | 0.04167 | 0.281 | 0.715 | 0.062 | 1.265 | 2706-04-02 | Male Pipe x JIC Bulkhead Connector, 1/4-18 NPTF x 5/16-24 (bulkhead) | 2706 | 1/4-18 NPTF | 5/16-24 (bulkhead) | ASSUMED | [BRENNAN-ONLY 2026-10-18] OMi catalog SKU (omindustrial.com collections feed (cs-adapters, carbon-steel-flange-adapters-accessories, carbon-steel-braze-beaded-hose; products.json limit=50, single pass 2026-09-23)); NO Air-Way row for this size -> dimensions MISSING -> 2026-10-18 Brennan allowed (user: "yes use brennan but still differentiate"): L25@DRIVE: OMi WebsitePartsInfo2026.xlsx Items!L1070 "Overall Length" = 1.980 (OMi first, user 2026-09-25; mapping impact/F2a.json M059-M062 certain); cross-check Brennan TFA catalog p9 table TFA-p009-t01 "2706 MP-MJ BULKHEAD STRAIGHT" row 2706-04-02 col "L LGTH" = "1.980" (07_RAW_EXTRACTS/brennan_catalogs/TFA Catalog.pdf; brennan_catalog_20261001/catalog_verified.json, line_y 156.2, page verified): equal; C2HEX@HEX: OMi WebsitePartsInfo2026.xlsx Items!R1070 "Hex Flat" = 0.625 (OMi first, user 2026-09-25; mapping impact/F2a.json M059-M062 certain); cross-check Brennan TFA catalog p9 table TFA-p009-t01 "2706 MP-MJ BULKHEAD STRAIGHT" row 2706-04-02 col "C1 HEX" = "0.625" (07_RAW_EXTRACTS/brennan_catalogs/TFA Catalog.pdf; brennan_catalog_20261001/catalog_verified.json, line_y 156.2, page verified): equal; D1@BORE: OMi WebsitePartsInfo2026.xlsx Items!S1070 "Side 1 ID" = 0.281 (OMi first, user 2026-09-25; mapping impact/F2a.json M059-M062 certain); cross-check Brennan TFA catalog p9 table TFA-p009-t01 "2706 MP-MJ BULKHEAD STRAIGHT" row 2706-04-02 col "A1 DRILL" = "0.281" (07_RAW_EXTRACTS/brennan_catalogs/TFA Catalog.pdf; brennan_catalog_20261001/catalog_verified.json, line_y 156.2, page verified): equal; D@BORE: OMi WebsitePartsInfo2026.xlsx Items!X1070 "Side 2 ID" = 0.062 (OMi first, user 2026-09-25; mapping impact/F2a.json M059-M062 certain); cross-check Brennan TFA catalog p9 table TFA-p009-t01 "2706 MP-MJ BULKHEAD STRAIGHT" row 2706-04-02 col "B2 DRILL" = "0.062" (07_RAW_EXTRACTS/brennan_catalogs/TFA Catalog.pdf; brennan_catalog_20261001/catalog_verified.json, line_y 156.2, page verified): equal; I1@DRIVE: own Brennan STEP 09_STEP_FILES/BRENNAN_2706-04-02.stp (sha256 d4ff2da4fb37563b...) measured with wave2/straight/scripts/measure_bulkhead.py (validated on Brennan 2705-08-08 = Air-Way I1 1.44): bulkhead tip 1.42 - relief start 0.31 = 1.11; STEP overall 1.98 = OMi / catalog 1.980, hex 0.6251 = 0.625 [Brennan = yes 2026-10-18]; THDMAJ_A@DRIVE: end library: ASME B1.20.1 / B1.20.3 1/4 NPT basic dimensions = tools_new/generators/ms51500.NPTF[4] [Q-TRANSFER-ENDLIB yes 2026-10-08] pipe OD; OMi Items!U1070 "1/4-18 NPTF"; THDMAJ_B@DRIVE: end library gen_straight2 JIC[2] (= tools_new/generators/templates/DesignTable_2403_SW2.xlsx, MS33656J chain, VERIFIED vs Brennan) [Q-TRANSFER-ENDLIB yes 2026-10-08] thread major; OMi Items!AA1070 "5/16-24 UNF"; $PRP@TubeOD: Brennan TFA p9 TFA-p009-t01 row 2706-04-02 col "TUBE O.D." = "1/8" (= the -02 JIC tube; format of the built 2706 rows); $PRP@Threads: thread texts from the part-number dashes (NPTF[4] / JIC[2]), format of the built 2706 rows ¦ MODEL: male NPTF end per ASME B1.20.3 with the 5404 Brennan-measured end length for the same dash (ASSUMPTION); JIC bulkhead end: MS33656J nose chain per dash (seat, land, relief, 60deg ramp; 2403 table, VERIFIED vs Brennan) with the JIC thread extended over the full bulkhead length I1 (Air-Way) - construction confirmed on the Brennan 2705-08-08 STEP (thread 0.750-16 from the relief to the land; Brennan I1 from the relief 1.44 = Air-Way); the Brennan 0.04 collar at the hex face and its 0.679 relief (vs the 0.659 cone dia used here) are NOT modelled; -LN configs = the same fitting shipped with a bulkhead locknut (separate part 0306, not modelled); bore step (D1 pipe side / D bulkhead side) at the hex mid-plane (ASSUMPTION) | BUILD-MISSING: part exists in OMi catalog but Air-Way s-page has no row; needs a second dimensional source ¦ 2026-10-18 Brennan = yes (wave 2 straight, staged, not shipped): L25 / hex / bores from OMi Items (= Brennan TFA p9); I1 measured on the Brennan 2706-04-02 STEP (no Air-Way -02 bulkhead) | 2706-04-02
2706-04-04 | 2.08 | 0.39837 | 0.69 | 0.26092 | 0.4018 | 1.7899 | 0.1582 | 0.52183 | 0.4018 | 0.05556 | 0.26092 | 0.21647 | 0.21875 | 0.075 | 0.9108 | 0.182 | 0.0795 | 0.1135 | 60 | 37 | 0.4375 | 0.05 | 1.1038 | 0.02706 | 0.0125 | 0.05 | 0.28 | 0.72 | 0.17 | 1.36 | 2706-04-04 | Male Pipe x JIC Bulkhead Connector, 1/4-18 NPTF x 7/16-20 (bulkhead) | 2706 | 1/4-18 NPTF | 7/16-20 (bulkhead) | ASSUMED | Air-Way s74 only (double-pass 25 rows); L25@DRIVE: OMi WebsitePartsInfo2026.xlsx Items!L1071 Overall Length = 2.080 (table had 2.03) [user 2026-09-25: OMi dims > Air-Way, ASSUMED] ¦ MODEL: male NPTF end per ASME B1.20.3 with the 5404 Brennan-measured end length for the same dash (ASSUMPTION); JIC bulkhead end: MS33656J nose chain per dash (seat, land, relief, 60deg ramp; 2403 table, VERIFIED vs Brennan) with the JIC thread extended over the full bulkhead length I1 (Air-Way) - construction confirmed on the Brennan 2705-08-08 STEP (thread 0.750-16 from the relief to the land; Brennan I1 from the relief 1.44 = Air-Way); the Brennan 0.04 collar at the hex face and its 0.679 relief (vs the 0.659 cone dia used here) are NOT modelled; -LN configs = the same fitting shipped with a bulkhead locknut (separate part 0306, not modelled); bore step (D1 pipe side / D bulkhead side) at the hex mid-plane (ASSUMPTION) |  | 2706-04-04
2706-04-04-LN | 2.08 | 0.39837 | 0.69 | 0.26092 | 0.4018 | 1.7899 | 0.1582 | 0.52183 | 0.4018 | 0.05556 | 0.26092 | 0.21647 | 0.21875 | 0.075 | 0.9108 | 0.182 | 0.0795 | 0.1135 | 60 | 37 | 0.4375 | 0.05 | 1.1038 | 0.02706 | 0.0125 | 0.05 | 0.28 | 0.72 | 0.17 | 1.36 | 2706-04-04-LN | Male Pipe x JIC Bulkhead Connector, 1/4-18 NPTF x 7/16-20 (bulkhead) (with bulkhead locknut - locknut not modelled) | 2706 | 1/4-18 NPTF | 7/16-20 (bulkhead) | ASSUMED | Air-Way s74 only (double-pass 25 rows); L25@DRIVE: OMi WebsitePartsInfo2026.xlsx Items!L1086 Overall Length = 2.080 (table had 2.03) [user 2026-09-25: OMi dims > Air-Way, ASSUMED] ¦ MODEL: male NPTF end per ASME B1.20.3 with the 5404 Brennan-measured end length for the same dash (ASSUMPTION); JIC bulkhead end: MS33656J nose chain per dash (seat, land, relief, 60deg ramp; 2403 table, VERIFIED vs Brennan) with the JIC thread extended over the full bulkhead length I1 (Air-Way) - construction confirmed on the Brennan 2705-08-08 STEP (thread 0.750-16 from the relief to the land; Brennan I1 from the relief 1.44 = Air-Way); the Brennan 0.04 collar at the hex face and its 0.679 relief (vs the 0.659 cone dia used here) are NOT modelled; -LN configs = the same fitting shipped with a bulkhead locknut (separate part 0306, not modelled); bore step (D1 pipe side / D bulkhead side) at the hex mid-plane (ASSUMPTION) |  | 2706-LN-04-04
2706-04-06 | 2.18 | 0.46765 | 0.81 | 0.26092 | 0.4018 | 1.7899 | 0.1582 | 0.52183 | 0.4018 | 0.05556 | 0.26092 | 0.21647 | 0.28125 | 0.083 | 0.9755 | 0.2405 | 0.0898 | 0.1082 | 60 | 37 | 0.5625 | 0.05556 | 1.1735 | 0.03007 | 0.01389 | 0.05556 | 0.28 | 0.73 | 0.281 | 1.45 | 2706-04-06 | Male Pipe x JIC Bulkhead Connector, 1/4-18 NPTF x 9/16-18 (bulkhead) | 2706 | 1/4-18 NPTF | 9/16-18 (bulkhead) | ASSUMED | Air-Way s74 only (double-pass 25 rows); L25@DRIVE: OMi WebsitePartsInfo2026.xlsx Items!L1072 Overall Length = 2.180 (table had 2.19); D@BORE: OMi WebsitePartsInfo2026.xlsx Items!X1072 Side 2 ID = 0.281 (table had 0.3) [user 2026-09-25: OMi dims > Air-Way, ASSUMED] ¦ MODEL: male NPTF end per ASME B1.20.3 with the 5404 Brennan-measured end length for the same dash (ASSUMPTION); JIC bulkhead end: MS33656J nose chain per dash (seat, land, relief, 60deg ramp; 2403 table, VERIFIED vs Brennan) with the JIC thread extended over the full bulkhead length I1 (Air-Way) - construction confirmed on the Brennan 2705-08-08 STEP (thread 0.750-16 from the relief to the land; Brennan I1 from the relief 1.44 = Air-Way); the Brennan 0.04 collar at the hex face and its 0.679 relief (vs the 0.659 cone dia used here) are NOT modelled; -LN configs = the same fitting shipped with a bulkhead locknut (separate part 0306, not modelled); bore step (D1 pipe side / D bulkhead side) at the hex mid-plane (ASSUMPTION) |  | 2706-04-06
2706-04-06-LN | 2.18 | 0.46765 | 0.81 | 0.26092 | 0.4018 | 1.7899 | 0.1582 | 0.52183 | 0.4018 | 0.05556 | 0.26092 | 0.21647 | 0.28125 | 0.083 | 0.9755 | 0.2405 | 0.0898 | 0.1082 | 60 | 37 | 0.5625 | 0.05556 | 1.1735 | 0.03007 | 0.01389 | 0.05556 | 0.28 | 0.73 | 0.281 | 1.45 | 2706-04-06-LN | Male Pipe x JIC Bulkhead Connector, 1/4-18 NPTF x 9/16-18 (bulkhead) (with bulkhead locknut - locknut not modelled) | 2706 | 1/4-18 NPTF | 9/16-18 (bulkhead) | ASSUMED | Air-Way s74 only (double-pass 25 rows); L25@DRIVE: OMi WebsitePartsInfo2026.xlsx Items!L1087 Overall Length = 2.180 (table had 2.19); D@BORE: OMi WebsitePartsInfo2026.xlsx Items!X1087 Side 2 ID = 0.281 (table had 0.3) [user 2026-09-25: OMi dims > Air-Way, ASSUMED] ¦ MODEL: male NPTF end per ASME B1.20.3 with the 5404 Brennan-measured end length for the same dash (ASSUMPTION); JIC bulkhead end: MS33656J nose chain per dash (seat, land, relief, 60deg ramp; 2403 table, VERIFIED vs Brennan) with the JIC thread extended over the full bulkhead length I1 (Air-Way) - construction confirmed on the Brennan 2705-08-08 STEP (thread 0.750-16 from the relief to the land; Brennan I1 from the relief 1.44 = Air-Way); the Brennan 0.04 collar at the hex face and its 0.679 relief (vs the 0.659 cone dia used here) are NOT modelled; -LN configs = the same fitting shipped with a bulkhead locknut (separate part 0306, not modelled); bore step (D1 pipe side / D bulkhead side) at the hex mid-plane (ASSUMPTION) |  | 2706-LN-04-06
2706-06-06 | 2.18 | 0.46765 | 0.81 | 0.32823 | 0.4078 | 1.7899 | 0.1522 | 0.65645 | 0.4078 | 0.05556 | 0.32823 | 0.28378 | 0.28125 | 0.083 | 0.9755 | 0.2405 | 0.0898 | 0.1082 | 60 | 37 | 0.5625 | 0.05556 | 1.1735 | 0.03007 | 0.01389 | 0.05556 | 0.41 | 0.73 | 0.3 | 1.45 | 2706-06-06 | Male Pipe x JIC Bulkhead Connector, 3/8-18 NPTF x 9/16-18 (bulkhead) | 2706 | 3/8-18 NPTF | 9/16-18 (bulkhead) | ASSUMED | Air-Way s74 only (double-pass 25 rows); L25@DRIVE: OMi WebsitePartsInfo2026.xlsx Items!L1074 Overall Length = 2.180 (table had 2.19) [user 2026-09-25: OMi dims > Air-Way, ASSUMED] ¦ MODEL: male NPTF end per ASME B1.20.3 with the 5404 Brennan-measured end length for the same dash (ASSUMPTION); JIC bulkhead end: MS33656J nose chain per dash (seat, land, relief, 60deg ramp; 2403 table, VERIFIED vs Brennan) with the JIC thread extended over the full bulkhead length I1 (Air-Way) - construction confirmed on the Brennan 2705-08-08 STEP (thread 0.750-16 from the relief to the land; Brennan I1 from the relief 1.44 = Air-Way); the Brennan 0.04 collar at the hex face and its 0.679 relief (vs the 0.659 cone dia used here) are NOT modelled; -LN configs = the same fitting shipped with a bulkhead locknut (separate part 0306, not modelled); bore step (D1 pipe side / D bulkhead side) at the hex mid-plane (ASSUMPTION) |  | 2706-06-06
2706-06-06-LN | 2.18 | 0.46765 | 0.81 | 0.32823 | 0.4078 | 1.7899 | 0.1522 | 0.65645 | 0.4078 | 0.05556 | 0.32823 | 0.28378 | 0.28125 | 0.083 | 0.9755 | 0.2405 | 0.0898 | 0.1082 | 60 | 37 | 0.5625 | 0.05556 | 1.1735 | 0.03007 | 0.01389 | 0.05556 | 0.41 | 0.73 | 0.3 | 1.45 | 2706-06-06-LN | Male Pipe x JIC Bulkhead Connector, 3/8-18 NPTF x 9/16-18 (bulkhead) (with bulkhead locknut - locknut not modelled) | 2706 | 3/8-18 NPTF | 9/16-18 (bulkhead) | ASSUMED | Air-Way s74 only (double-pass 25 rows); L25@DRIVE: OMi WebsitePartsInfo2026.xlsx Items!L1089 Overall Length = 2.180 (table had 2.19) [user 2026-09-25: OMi dims > Air-Way, ASSUMED] ¦ MODEL: male NPTF end per ASME B1.20.3 with the 5404 Brennan-measured end length for the same dash (ASSUMPTION); JIC bulkhead end: MS33656J nose chain per dash (seat, land, relief, 60deg ramp; 2403 table, VERIFIED vs Brennan) with the JIC thread extended over the full bulkhead length I1 (Air-Way) - construction confirmed on the Brennan 2705-08-08 STEP (thread 0.750-16 from the relief to the land; Brennan I1 from the relief 1.44 = Air-Way); the Brennan 0.04 collar at the hex face and its 0.679 relief (vs the 0.659 cone dia used here) are NOT modelled; -LN configs = the same fitting shipped with a bulkhead locknut (separate part 0306, not modelled); bore step (D1 pipe side / D bulkhead side) at the hex mid-plane (ASSUMPTION) |  | 2706-LN-06-06
2706-06-08 | 2.35 | 0.57735 | 1 | 0.32823 | 0.4078 | 1.7899 | 0.1522 | 0.65645 | 0.4078 | 0.05556 | 0.32823 | 0.28378 | 0.375 | 0.094 | 1.0667 | 0.3295 | 0.0984 | 0.1546 | 60 | 37 | 0.75 | 0.0625 | 1.3197 | 0.03383 | 0.01562 | 0.0625 | 0.391 | 0.735 | 0.39 | 1.615 | 2706-06-08 | Male Pipe x JIC Bulkhead Connector, 3/8-18 NPTF x 3/4-16 (bulkhead) | 2706 | 3/8-18 NPTF | 3/4-16 (bulkhead) | ASSUMED | Air-Way s74 only (double-pass 25 rows); L25@DRIVE: OMi WebsitePartsInfo2026.xlsx Items!L1075 Overall Length = 2.350 (table had 2.36); D1@BORE: OMi WebsitePartsInfo2026.xlsx Items!S1075 Side 1 ID = 0.391 (table had 0.41) [user 2026-09-25: OMi dims > Air-Way, ASSUMED] ¦ MODEL: male NPTF end per ASME B1.20.3 with the 5404 Brennan-measured end length for the same dash (ASSUMPTION); JIC bulkhead end: MS33656J nose chain per dash (seat, land, relief, 60deg ramp; 2403 table, VERIFIED vs Brennan) with the JIC thread extended over the full bulkhead length I1 (Air-Way) - construction confirmed on the Brennan 2705-08-08 STEP (thread 0.750-16 from the relief to the land; Brennan I1 from the relief 1.44 = Air-Way); the Brennan 0.04 collar at the hex face and its 0.679 relief (vs the 0.659 cone dia used here) are NOT modelled; -LN configs = the same fitting shipped with a bulkhead locknut (separate part 0306, not modelled); bore step (D1 pipe side / D bulkhead side) at the hex mid-plane (ASSUMPTION) |  | 2706-06-08
2706-06-08-LN | 2.35 | 0.57735 | 1 | 0.32823 | 0.4078 | 1.7899 | 0.1522 | 0.65645 | 0.4078 | 0.05556 | 0.32823 | 0.28378 | 0.375 | 0.094 | 1.0667 | 0.3295 | 0.0984 | 0.1546 | 60 | 37 | 0.75 | 0.0625 | 1.3197 | 0.03383 | 0.01562 | 0.0625 | 0.391 | 0.735 | 0.39 | 1.615 | 2706-06-08-LN | Male Pipe x JIC Bulkhead Connector, 3/8-18 NPTF x 3/4-16 (bulkhead) (with bulkhead locknut - locknut not modelled) | 2706 | 3/8-18 NPTF | 3/4-16 (bulkhead) | ASSUMED | Air-Way s74 only (double-pass 25 rows); L25@DRIVE: OMi WebsitePartsInfo2026.xlsx Items!L1090 Overall Length = 2.350 (table had 2.36); D1@BORE: OMi WebsitePartsInfo2026.xlsx Items!S1090 Side 1 ID = 0.391 (table had 0.41) [user 2026-09-25: OMi dims > Air-Way, ASSUMED] ¦ MODEL: male NPTF end per ASME B1.20.3 with the 5404 Brennan-measured end length for the same dash (ASSUMPTION); JIC bulkhead end: MS33656J nose chain per dash (seat, land, relief, 60deg ramp; 2403 table, VERIFIED vs Brennan) with the JIC thread extended over the full bulkhead length I1 (Air-Way) - construction confirmed on the Brennan 2705-08-08 STEP (thread 0.750-16 from the relief to the land; Brennan I1 from the relief 1.44 = Air-Way); the Brennan 0.04 collar at the hex face and its 0.679 relief (vs the 0.659 cone dia used here) are NOT modelled; -LN configs = the same fitting shipped with a bulkhead locknut (separate part 0306, not modelled); bore step (D1 pipe side / D bulkhead side) at the hex mid-plane (ASSUMPTION) |  | 2706-LN-06-08
2706-08-06 | 2.4 | 0.50807 | 0.88 | 0.40779 | 0.5337 | 1.7899 | 0.2163 | 0.81557 | 0.5337 | 0.07143 | 0.40779 | 0.35064 | 0.28125 | 0.083 | 0.9755 | 0.2405 | 0.0898 | 0.1082 | 60 | 37 | 0.5625 | 0.05556 | 1.1735 | 0.03007 | 0.01389 | 0.05556 | 0.53 | 0.935 | 0.3 | 1.465 | 2706-08-06 | Male Pipe x JIC Bulkhead Connector, 1/2-14 NPTF x 9/16-18 (bulkhead) | 2706 | 1/2-14 NPTF | 9/16-18 (bulkhead) | ASSUMED | Air-Way s74 only (double-pass 25 rows); L25@DRIVE: OMi WebsitePartsInfo2026.xlsx Items!L1076 Overall Length = 2.400 (table had 2.34) [user 2026-09-25: OMi dims > Air-Way, ASSUMED] ¦ MODEL: male NPTF end per ASME B1.20.3 with the 5404 Brennan-measured end length for the same dash (ASSUMPTION); JIC bulkhead end: MS33656J nose chain per dash (seat, land, relief, 60deg ramp; 2403 table, VERIFIED vs Brennan) with the JIC thread extended over the full bulkhead length I1 (Air-Way) - construction confirmed on the Brennan 2705-08-08 STEP (thread 0.750-16 from the relief to the land; Brennan I1 from the relief 1.44 = Air-Way); the Brennan 0.04 collar at the hex face and its 0.679 relief (vs the 0.659 cone dia used here) are NOT modelled; -LN configs = the same fitting shipped with a bulkhead locknut (separate part 0306, not modelled); bore step (D1 pipe side / D bulkhead side) at the hex mid-plane (ASSUMPTION) |  | 2706-08-06
2706-08-08-LN | 2.6 | 0.57735 | 1 | 0.40779 | 0.5337 | 1.7899 | 0.2163 | 0.81557 | 0.5337 | 0.07143 | 0.40779 | 0.35064 | 0.375 | 0.094 | 1.0667 | 0.3295 | 0.0984 | 0.1546 | 60 | 37 | 0.75 | 0.0625 | 1.3197 | 0.03383 | 0.01562 | 0.0625 | 0.53 | 0.955 | 0.39 | 1.645 | 2706-08-08-LN | Male Pipe x JIC Bulkhead Connector, 1/2-14 NPTF x 3/4-16 (bulkhead) (with bulkhead locknut - locknut not modelled) | 2706 | 1/2-14 NPTF | 3/4-16 (bulkhead) | ASSUMED | Air-Way s74 only (double-pass 25 rows); L25@DRIVE: OMi WebsitePartsInfo2026.xlsx Items!L1092 Overall Length = 2.600 (table had 2.53) [user 2026-09-25: OMi dims > Air-Way, ASSUMED] ¦ MODEL: male NPTF end per ASME B1.20.3 with the 5404 Brennan-measured end length for the same dash (ASSUMPTION); JIC bulkhead end: MS33656J nose chain per dash (seat, land, relief, 60deg ramp; 2403 table, VERIFIED vs Brennan) with the JIC thread extended over the full bulkhead length I1 (Air-Way) - construction confirmed on the Brennan 2705-08-08 STEP (thread 0.750-16 from the relief to the land; Brennan I1 from the relief 1.44 = Air-Way); the Brennan 0.04 collar at the hex face and its 0.679 relief (vs the 0.659 cone dia used here) are NOT modelled; -LN configs = the same fitting shipped with a bulkhead locknut (separate part 0306, not modelled); bore step (D1 pipe side / D bulkhead side) at the hex mid-plane (ASSUMPTION) |  | 2706-LN-08-08
2706-08-10 | 2.8 | 0.65241 | 1.13 | 0.40779 | 0.5337 | 1.7899 | 0.2163 | 0.81557 | 0.5337 | 0.07143 | 0.40779 | 0.35064 | 0.4375 | 0.107 | 1.1773 | 0.386 | 0.1114 | 0.1546 | 60 | 37 | 0.875 | 0.07143 | 1.4433 | 0.03866 | 0.01786 | 0.07143 | 0.484 | 0.985 | 0.48 | 1.815 | 2706-08-10 | Male Pipe x JIC Bulkhead Connector, 1/2-14 NPTF x 7/8-14 (bulkhead) | 2706 | 1/2-14 NPTF | 7/8-14 (bulkhead) | ASSUMED | Air-Way s74 only (double-pass 25 rows); L25@DRIVE: OMi WebsitePartsInfo2026.xlsx Items!L1078 Overall Length = 2.800 (table had 2.72); D1@BORE: OMi WebsitePartsInfo2026.xlsx Items!S1078 Side 1 ID = 0.484 (table had 0.53) [user 2026-09-25: OMi dims > Air-Way, ASSUMED] ¦ MODEL: male NPTF end per ASME B1.20.3 with the 5404 Brennan-measured end length for the same dash (ASSUMPTION); JIC bulkhead end: MS33656J nose chain per dash (seat, land, relief, 60deg ramp; 2403 table, VERIFIED vs Brennan) with the JIC thread extended over the full bulkhead length I1 (Air-Way) - construction confirmed on the Brennan 2705-08-08 STEP (thread 0.750-16 from the relief to the land; Brennan I1 from the relief 1.44 = Air-Way); the Brennan 0.04 collar at the hex face and its 0.679 relief (vs the 0.659 cone dia used here) are NOT modelled; -LN configs = the same fitting shipped with a bulkhead locknut (separate part 0306, not modelled); bore step (D1 pipe side / D bulkhead side) at the hex mid-plane (ASSUMPTION) |  | 2706-08-10
2706-08-10-LN | 2.8 | 0.65241 | 1.13 | 0.40779 | 0.5337 | 1.7899 | 0.2163 | 0.81557 | 0.5337 | 0.07143 | 0.40779 | 0.35064 | 0.4375 | 0.107 | 1.1773 | 0.386 | 0.1114 | 0.1546 | 60 | 37 | 0.875 | 0.07143 | 1.4433 | 0.03866 | 0.01786 | 0.07143 | 0.484 | 0.985 | 0.48 | 1.815 | 2706-08-10-LN | Male Pipe x JIC Bulkhead Connector, 1/2-14 NPTF x 7/8-14 (bulkhead) (with bulkhead locknut - locknut not modelled) | 2706 | 1/2-14 NPTF | 7/8-14 (bulkhead) | ASSUMED | Air-Way s74 only (double-pass 25 rows); L25@DRIVE: OMi WebsitePartsInfo2026.xlsx Items!L1093 Overall Length = 2.800 (table had 2.72); D1@BORE: OMi WebsitePartsInfo2026.xlsx Items!S1093 Side 1 ID = 0.484 (table had 0.53) [user 2026-09-25: OMi dims > Air-Way, ASSUMED] ¦ MODEL: male NPTF end per ASME B1.20.3 with the 5404 Brennan-measured end length for the same dash (ASSUMPTION); JIC bulkhead end: MS33656J nose chain per dash (seat, land, relief, 60deg ramp; 2403 table, VERIFIED vs Brennan) with the JIC thread extended over the full bulkhead length I1 (Air-Way) - construction confirmed on the Brennan 2705-08-08 STEP (thread 0.750-16 from the relief to the land; Brennan I1 from the relief 1.44 = Air-Way); the Brennan 0.04 collar at the hex face and its 0.679 relief (vs the 0.659 cone dia used here) are NOT modelled; -LN configs = the same fitting shipped with a bulkhead locknut (separate part 0306, not modelled); bore step (D1 pipe side / D bulkhead side) at the hex mid-plane (ASSUMPTION) |  | 2706-LN-08-10
2706-12-12 | 2.92 | 0.79674 | 1.38 | 0.51241 | 0.5457 | 1.7899 | 0.2043 | 1.0248 | 0.5457 | 0.07143 | 0.51241 | 0.45527 | 0.53125 | 0.125 | 1.2755 | 0.4715 | 0.1299 | 0.1851 | 60 | 37 | 1.0625 | 0.08333 | 1.5905 | 0.04511 | 0.02083 | 0.08333 | 0.72 | 0.96 | 0.61 | 1.96 | 2706-12-12 | Male Pipe x JIC Bulkhead Connector, 3/4-14 NPTF x 1 1/16-12 (bulkhead) | 2706 | 3/4-14 NPTF | 1 1/16-12 (bulkhead) | VERIFIED | Air-Way s74 only (double-pass 25 rows) ¦ MODEL: male NPTF end per ASME B1.20.3 with the 5404 Brennan-measured end length for the same dash (ASSUMPTION); JIC bulkhead end: MS33656J nose chain per dash (seat, land, relief, 60deg ramp; 2403 table, VERIFIED vs Brennan) with the JIC thread extended over the full bulkhead length I1 (Air-Way) - construction confirmed on the Brennan 2705-08-08 STEP (thread 0.750-16 from the relief to the land; Brennan I1 from the relief 1.44 = Air-Way); the Brennan 0.04 collar at the hex face and its 0.679 relief (vs the 0.659 cone dia used here) are NOT modelled; -LN configs = the same fitting shipped with a bulkhead locknut (separate part 0306, not modelled); bore step (D1 pipe side / D bulkhead side) at the hex mid-plane (ASSUMPTION) | A23 (user 2026-10-18): VERIFIED - OMi = Air-Way on L25@DRIVE=2.92~2.920; C2HEX@HEX=1.38~1.375; D1@BORE=0.72~0.719; D@BORE=0.61~0.609 | 2706-12-12
2706-12-12-LN | 2.92 | 0.79674 | 1.38 | 0.51241 | 0.5457 | 1.7899 | 0.2043 | 1.0248 | 0.5457 | 0.07143 | 0.51241 | 0.45527 | 0.53125 | 0.125 | 1.2755 | 0.4715 | 0.1299 | 0.1851 | 60 | 37 | 1.0625 | 0.08333 | 1.5905 | 0.04511 | 0.02083 | 0.08333 | 0.72 | 0.96 | 0.61 | 1.96 | 2706-12-12-LN | Male Pipe x JIC Bulkhead Connector, 3/4-14 NPTF x 1 1/16-12 (bulkhead) (with bulkhead locknut - locknut not modelled) | 2706 | 3/4-14 NPTF | 1 1/16-12 (bulkhead) | VERIFIED | Air-Way s74 only (double-pass 25 rows) ¦ MODEL: male NPTF end per ASME B1.20.3 with the 5404 Brennan-measured end length for the same dash (ASSUMPTION); JIC bulkhead end: MS33656J nose chain per dash (seat, land, relief, 60deg ramp; 2403 table, VERIFIED vs Brennan) with the JIC thread extended over the full bulkhead length I1 (Air-Way) - construction confirmed on the Brennan 2705-08-08 STEP (thread 0.750-16 from the relief to the land; Brennan I1 from the relief 1.44 = Air-Way); the Brennan 0.04 collar at the hex face and its 0.679 relief (vs the 0.659 cone dia used here) are NOT modelled; -LN configs = the same fitting shipped with a bulkhead locknut (separate part 0306, not modelled); bore step (D1 pipe side / D bulkhead side) at the hex mid-plane (ASSUMPTION) | A23 (user 2026-10-18): VERIFIED - OMi = Air-Way on L25@DRIVE=2.92~2.920; C2HEX@HEX=1.38~1.375; D1@BORE=0.72~0.719; D@BORE=0.61~0.609 | 2706-LN-12-12
2706-16-16 | 3.17 | 0.94108 | 1.63 | 0.6416 | 0.6828 | 1.7899 | 0.2572 | 1.2832 | 0.6828 | 0.08696 | 0.6416 | 0.57203 | 0.65625 | 0.125 | 1.2755 | 0.5965 | 0.1292 | 0.1858 | 60 | 37 | 1.3125 | 0.08333 | 1.5905 | 0.04511 | 0.02083 | 0.08333 | 0.94 | 1.18 | 0.84 | 1.99 | 2706-16-16 | Male Pipe x JIC Bulkhead Connector, 1-11 1/2 NPTF x 1 5/16-12 (bulkhead) | 2706 | 1-11 1/2 NPTF | 1 5/16-12 (bulkhead) | ASSUMED | Air-Way s74 only (double-pass 25 rows); L25@DRIVE: OMi WebsitePartsInfo2026.xlsx Items!L1080 Overall Length = 3.170 (table had 3.11) [user 2026-09-25: OMi dims > Air-Way, ASSUMED] ¦ MODEL: male NPTF end per ASME B1.20.3 with the 5404 Brennan-measured end length for the same dash (ASSUMPTION); JIC bulkhead end: MS33656J nose chain per dash (seat, land, relief, 60deg ramp; 2403 table, VERIFIED vs Brennan) with the JIC thread extended over the full bulkhead length I1 (Air-Way) - construction confirmed on the Brennan 2705-08-08 STEP (thread 0.750-16 from the relief to the land; Brennan I1 from the relief 1.44 = Air-Way); the Brennan 0.04 collar at the hex face and its 0.679 relief (vs the 0.659 cone dia used here) are NOT modelled; -LN configs = the same fitting shipped with a bulkhead locknut (separate part 0306, not modelled); bore step (D1 pipe side / D bulkhead side) at the hex mid-plane (ASSUMPTION) |  | 2706-16-16
2706-16-16-LN | 3.17 | 0.94108 | 1.63 | 0.6416 | 0.6828 | 1.7899 | 0.2572 | 1.2832 | 0.6828 | 0.08696 | 0.6416 | 0.57203 | 0.65625 | 0.125 | 1.2755 | 0.5965 | 0.1292 | 0.1858 | 60 | 37 | 1.3125 | 0.08333 | 1.5905 | 0.04511 | 0.02083 | 0.08333 | 0.94 | 1.18 | 0.84 | 1.99 | 2706-16-16-LN | Male Pipe x JIC Bulkhead Connector, 1-11 1/2 NPTF x 1 5/16-12 (bulkhead) (with bulkhead locknut - locknut not modelled) | 2706 | 1-11 1/2 NPTF | 1 5/16-12 (bulkhead) | ASSUMED | Air-Way s74 only (double-pass 25 rows); L25@DRIVE: OMi WebsitePartsInfo2026.xlsx Items!L1095 Overall Length = 3.170 (table had 3.11) [user 2026-09-25: OMi dims > Air-Way, ASSUMED] ¦ MODEL: male NPTF end per ASME B1.20.3 with the 5404 Brennan-measured end length for the same dash (ASSUMPTION); JIC bulkhead end: MS33656J nose chain per dash (seat, land, relief, 60deg ramp; 2403 table, VERIFIED vs Brennan) with the JIC thread extended over the full bulkhead length I1 (Air-Way) - construction confirmed on the Brennan 2705-08-08 STEP (thread 0.750-16 from the relief to the land; Brennan I1 from the relief 1.44 = Air-Way); the Brennan 0.04 collar at the hex face and its 0.679 relief (vs the 0.659 cone dia used here) are NOT modelled; -LN configs = the same fitting shipped with a bulkhead locknut (separate part 0306, not modelled); bore step (D1 pipe side / D bulkhead side) at the hex mid-plane (ASSUMPTION) |  | 2706-LN-16-16
2706-20-20 | 3.32 | 1.0854 | 1.88 | 0.81335 | 0.7068 | 1.7899 | 0.2632 | 1.6267 | 0.7068 | 0.08696 | 0.81335 | 0.74378 | 0.8125 | 0.125 | 1.2736 | 0.753 | 0.1288 | 0.2382 | 60 | 37 | 1.625 | 0.08333 | 1.6406 | 0.04511 | 0.02083 | 0.08333 | 1.25 | 1.245 | 1.08 | 2.075 | 2706-20-20 | Male Pipe x JIC Bulkhead Connector, 1 1/4-11 1/2 NPTF x 1 5/8-12 (bulkhead) | 2706 | 1 1/4-11 1/2 NPTF | 1 5/8-12 (bulkhead) | ASSUMED | Air-Way s74 only (double-pass 25 rows); L25@DRIVE: OMi WebsitePartsInfo2026.xlsx Items!L1081 Overall Length = 3.320 (table had 3.25) [user 2026-09-25: OMi dims > Air-Way, ASSUMED] ¦ MODEL: male NPTF end per ASME B1.20.3 with the 5404 Brennan-measured end length for the same dash (ASSUMPTION); JIC bulkhead end: MS33656J nose chain per dash (seat, land, relief, 60deg ramp; 2403 table, VERIFIED vs Brennan) with the JIC thread extended over the full bulkhead length I1 (Air-Way) - construction confirmed on the Brennan 2705-08-08 STEP (thread 0.750-16 from the relief to the land; Brennan I1 from the relief 1.44 = Air-Way); the Brennan 0.04 collar at the hex face and its 0.679 relief (vs the 0.659 cone dia used here) are NOT modelled; -LN configs = the same fitting shipped with a bulkhead locknut (separate part 0306, not modelled); bore step (D1 pipe side / D bulkhead side) at the hex mid-plane (ASSUMPTION) |  | 2706-20-20
2706-20-20-LN | 3.32 | 1.0854 | 1.88 | 0.81335 | 0.7068 | 1.7899 | 0.2632 | 1.6267 | 0.7068 | 0.08696 | 0.81335 | 0.74378 | 0.8125 | 0.125 | 1.2736 | 0.753 | 0.1288 | 0.2382 | 60 | 37 | 1.625 | 0.08333 | 1.6406 | 0.04511 | 0.02083 | 0.08333 | 1.25 | 1.245 | 1.08 | 2.075 | 2706-20-20-LN | Male Pipe x JIC Bulkhead Connector, 1 1/4-11 1/2 NPTF x 1 5/8-12 (bulkhead) (with bulkhead locknut - locknut not modelled) | 2706 | 1 1/4-11 1/2 NPTF | 1 5/8-12 (bulkhead) | ASSUMED | Air-Way s74 only (double-pass 25 rows); L25@DRIVE: OMi WebsitePartsInfo2026.xlsx Items!L1096 Overall Length = 3.320 (table had 3.25) [user 2026-09-25: OMi dims > Air-Way, ASSUMED] ¦ MODEL: male NPTF end per ASME B1.20.3 with the 5404 Brennan-measured end length for the same dash (ASSUMPTION); JIC bulkhead end: MS33656J nose chain per dash (seat, land, relief, 60deg ramp; 2403 table, VERIFIED vs Brennan) with the JIC thread extended over the full bulkhead length I1 (Air-Way) - construction confirmed on the Brennan 2705-08-08 STEP (thread 0.750-16 from the relief to the land; Brennan I1 from the relief 1.44 = Air-Way); the Brennan 0.04 collar at the hex face and its 0.679 relief (vs the 0.659 cone dia used here) are NOT modelled; -LN configs = the same fitting shipped with a bulkhead locknut (separate part 0306, not modelled); bore step (D1 pipe side / D bulkhead side) at the hex mid-plane (ASSUMPTION) |  | 2706-LN-20-20
2706-24-24 | 3.5 | 1.2298 | 2.13 | 0.93283 | 0.7235 | 1.7899 | 0.2765 | 1.8657 | 0.7235 | 0.08696 | 0.93283 | 0.86326 | 0.9375 | 0.125 | 1.2724 | 0.8775 | 0.1298 | 0.2482 | 60 | 37 | 1.875 | 0.08333 | 1.6504 | 0.04511 | 0.02083 | 0.08333 | 1.312 | 1.345 | 1.31 | 2.155 | 2706-24-24 | Male Pipe x JIC Bulkhead Connector, 1 1/2-11 1/2 NPTF x 1 7/8-12 (bulkhead) | 2706 | 1 1/2-11 1/2 NPTF | 1 7/8-12 (bulkhead) | ASSUMED | Air-Way s74 only (double-pass 25 rows); L25@DRIVE: OMi WebsitePartsInfo2026.xlsx Items!L1082 Overall Length = 3.500 (table had 3.44); D1@BORE: OMi WebsitePartsInfo2026.xlsx Items!S1082 Side 1 ID = 1.312 (table had 1.5) [user 2026-09-25: OMi dims > Air-Way, ASSUMED] ¦ MODEL: male NPTF end per ASME B1.20.3 with the 5404 Brennan-measured end length for the same dash (ASSUMPTION); JIC bulkhead end: MS33656J nose chain per dash (seat, land, relief, 60deg ramp; 2403 table, VERIFIED vs Brennan) with the JIC thread extended over the full bulkhead length I1 (Air-Way) - construction confirmed on the Brennan 2705-08-08 STEP (thread 0.750-16 from the relief to the land; Brennan I1 from the relief 1.44 = Air-Way); the Brennan 0.04 collar at the hex face and its 0.679 relief (vs the 0.659 cone dia used here) are NOT modelled; -LN configs = the same fitting shipped with a bulkhead locknut (separate part 0306, not modelled); bore step (D1 pipe side / D bulkhead side) at the hex mid-plane (ASSUMPTION) |  | 2706-24-24
2706-24-24-LN | 3.5 | 1.2298 | 2.13 | 0.93283 | 0.7235 | 1.7899 | 0.2765 | 1.8657 | 0.7235 | 0.08696 | 0.93283 | 0.86326 | 0.9375 | 0.125 | 1.2724 | 0.8775 | 0.1298 | 0.2482 | 60 | 37 | 1.875 | 0.08333 | 1.6504 | 0.04511 | 0.02083 | 0.08333 | 1.312 | 1.345 | 1.31 | 2.155 | 2706-24-24-LN | Male Pipe x JIC Bulkhead Connector, 1 1/2-11 1/2 NPTF x 1 7/8-12 (bulkhead) (with bulkhead locknut - locknut not modelled) | 2706 | 1 1/2-11 1/2 NPTF | 1 7/8-12 (bulkhead) | ASSUMED | Air-Way s74 only (double-pass 25 rows); L25@DRIVE: OMi WebsitePartsInfo2026.xlsx Items!L1097 Overall Length = 3.500 (table had 3.44); D1@BORE: OMi WebsitePartsInfo2026.xlsx Items!S1097 Side 1 ID = 1.312 (table had 1.5) [user 2026-09-25: OMi dims > Air-Way, ASSUMED]; THDMAJ_A@DRIVE: 1.900 = ASME B1.20.1 1-1/2 NPT OD (ms51500.NPTF[24]) for the part-number dash -24 (table had empty: Air-Way callout "1 1/2-11" = nominal 1 1/2 with a TPI misprint); OMi Items!U1097 "1 1/2-11 1/2 NPFT" and Brennan TFA p9 "1-1/2-11-1/2" agree [thread size from the OMi dimension file's own thread cell Items!U1097 (OMi first, user 2026-09-25), not a dash transfer; Q18 / Q-THREAD not needed (impact F45D) - single source, ASSUMED] [batch 15 2026-10-02, staged] ¦ MODEL: male NPTF end per ASME B1.20.3 with the 5404 Brennan-measured end length for the same dash (ASSUMPTION); JIC bulkhead end: MS33656J nose chain per dash (seat, land, relief, 60deg ramp; 2403 table, VERIFIED vs Brennan) with the JIC thread extended over the full bulkhead length I1 (Air-Way) - construction confirmed on the Brennan 2705-08-08 STEP (thread 0.750-16 from the relief to the land; Brennan I1 from the relief 1.44 = Air-Way); the Brennan 0.04 collar at the hex face and its 0.679 relief (vs the 0.659 cone dia used here) are NOT modelled; -LN configs = the same fitting shipped with a bulkhead locknut (separate part 0306, not modelled); bore step (D1 pipe side / D bulkhead side) at the hex mid-plane (ASSUMPTION) | A NPTF printed "1 1/2-11" on Air-Way (sibling 1 1/2-11 1/2); copied as printed in $PRP@Threads - as-printed, likely typo ¦ RESOLVED 2026-10-02 (batch 15, staged): THDMAJ_A = 1.900, the 1-1/2 NPT of the part-number dash -24 (ASME B1.20.1); OMi Items!U1097 prints "1 1/2-11 1/2 NPFT" and Brennan TFA p9 2706-24-24 prints "1-1/2-11-1/2"; the OMi thread cell is the source (no dash transfer, Q-THREAD not needed per impact F45D) - ASSUMED | 2706-LN-24-24
2706-LN-04-02 | 1.98 | 0.36084 | 0.625 | 0.26092 | 0.4018 | 1.7899 | 0.1582 | 0.52183 | 0.4018 | 0.05556 | 0.26092 | 0.21647 | 0.15625 | 0.063 | 0.852 | 0.125 | 0.0662 | 0.1108 | 60 | 37 | 0.3125 | 0.04167 | 1.029 | 0.02255 | 0.01042 | 0.04167 | 0.281 | 0.715 | 0.062 | 1.265 | 2706-LN-04-02 | Male Pipe x JIC Bulkhead Connector, 1/4-18 NPTF x 5/16-24 (bulkhead) | 2706 | 1/4-18 NPTF | 5/16-24 (bulkhead) | ASSUMED | [BRENNAN-ONLY 2026-10-18] OMi catalog SKU (omindustrial.com collections feed (cs-adapters, carbon-steel-flange-adapters-accessories, carbon-steel-braze-beaded-hose; products.json limit=50, single pass 2026-09-23)); NO Air-Way row for this size -> dimensions MISSING -> 2026-10-18 Brennan allowed (user: "yes use brennan but still differentiate"): L25@DRIVE: OMi WebsitePartsInfo2026.xlsx Items!L1085 "Overall Length" = 1.980 (OMi first, user 2026-09-25; mapping impact/F2a.json M059-M062 certain); cross-check Brennan TFA catalog p9 table TFA-p009-t01 "2706 MP-MJ BULKHEAD STRAIGHT" row 2706-04-02 col "L LGTH" = "1.980" (07_RAW_EXTRACTS/brennan_catalogs/TFA Catalog.pdf; brennan_catalog_20261001/catalog_verified.json, line_y 156.2, page verified): equal; C2HEX@HEX: OMi WebsitePartsInfo2026.xlsx Items!R1085 "Hex Flat" = 0.625 (OMi first, user 2026-09-25; mapping impact/F2a.json M059-M062 certain); cross-check Brennan TFA catalog p9 table TFA-p009-t01 "2706 MP-MJ BULKHEAD STRAIGHT" row 2706-04-02 col "C1 HEX" = "0.625" (07_RAW_EXTRACTS/brennan_catalogs/TFA Catalog.pdf; brennan_catalog_20261001/catalog_verified.json, line_y 156.2, page verified): equal; D1@BORE: OMi WebsitePartsInfo2026.xlsx Items!S1085 "Side 1 ID" = 0.281 (OMi first, user 2026-09-25; mapping impact/F2a.json M059-M062 certain); cross-check Brennan TFA catalog p9 table TFA-p009-t01 "2706 MP-MJ BULKHEAD STRAIGHT" row 2706-04-02 col "A1 DRILL" = "0.281" (07_RAW_EXTRACTS/brennan_catalogs/TFA Catalog.pdf; brennan_catalog_20261001/catalog_verified.json, line_y 156.2, page verified): equal; D@BORE: OMi WebsitePartsInfo2026.xlsx Items!X1085 "Side 2 ID" = 0.062 (OMi first, user 2026-09-25; mapping impact/F2a.json M059-M062 certain); cross-check Brennan TFA catalog p9 table TFA-p009-t01 "2706 MP-MJ BULKHEAD STRAIGHT" row 2706-04-02 col "B2 DRILL" = "0.062" (07_RAW_EXTRACTS/brennan_catalogs/TFA Catalog.pdf; brennan_catalog_20261001/catalog_verified.json, line_y 156.2, page verified): equal; I1@DRIVE: own Brennan STEP 09_STEP_FILES/BRENNAN_2706-04-02.stp (sha256 d4ff2da4fb37563b...) measured with wave2/straight/scripts/measure_bulkhead.py (validated on Brennan 2705-08-08 = Air-Way I1 1.44): bulkhead tip 1.42 - relief start 0.31 = 1.11; STEP overall 1.98 = OMi / catalog 1.980, hex 0.6251 = 0.625 [Brennan = yes 2026-10-18] [the -LN part = the plain 2706-04-02 + a locknut: Q-TRANSFER-LN open]; THDMAJ_A@DRIVE: end library: ASME B1.20.1 / B1.20.3 1/4 NPT basic dimensions = tools_new/generators/ms51500.NPTF[4] [Q-TRANSFER-ENDLIB yes 2026-10-08] pipe OD; OMi Items!U1085 "1/4-18 NPTF"; THDMAJ_B@DRIVE: end library gen_straight2 JIC[2] (= tools_new/generators/templates/DesignTable_2403_SW2.xlsx, MS33656J chain, VERIFIED vs Brennan) [Q-TRANSFER-ENDLIB yes 2026-10-08] thread major; OMi Items!AA1085 "5/16-24 UNF"; $PRP@TubeOD: Brennan TFA p9 TFA-p009-t01 row 2706-04-02 col "TUBE O.D." = "1/8" (= the -02 JIC tube; format of the built 2706 rows); $PRP@Threads: thread texts from the part-number dashes (NPTF[4] / JIC[2]), format of the built 2706 rows ¦ MODEL: male NPTF end per ASME B1.20.3 with the 5404 Brennan-measured end length for the same dash (ASSUMPTION); JIC bulkhead end: MS33656J nose chain per dash (seat, land, relief, 60deg ramp; 2403 table, VERIFIED vs Brennan) with the JIC thread extended over the full bulkhead length I1 (Air-Way) - construction confirmed on the Brennan 2705-08-08 STEP (thread 0.750-16 from the relief to the land; Brennan I1 from the relief 1.44 = Air-Way); the Brennan 0.04 collar at the hex face and its 0.679 relief (vs the 0.659 cone dia used here) are NOT modelled; -LN configs = the same fitting shipped with a bulkhead locknut (separate part 0306, not modelled); bore step (D1 pipe side / D bulkhead side) at the hex mid-plane (ASSUMPTION) | BUILD-MISSING: part exists in OMi catalog but Air-Way s-page has no row; needs a second dimensional source ¦ 2026-10-18 Brennan = yes (wave 2 straight, staged, not shipped): L25 / hex / bores from OMi Items (= Brennan TFA p9); I1 measured on the Brennan 2706-04-02 STEP (no Air-Way -02 bulkhead) - copied from the plain part (Q-TRANSFER-LN) | 2706-LN-04-02