## Sheet1
| L2@DRIVE | BODYR@DRIVE | NPTFA_MAJR@DRIVE | NPTFA_TAPER@DRIVE | HELIXDIA@HELIXSK_A | HEIGHT@HELIX_A | PITCH@HELIX_A | PROF_R@THDPROF_A | APEXR@THDPROF_A | SOCKAF@SOCKET | DEPTH@SOCKETCUT | $PRP@PartNo | $PRP@Description | $PRP@GeometryRoot | $PRP@EndA_Thread | $PRP@EndB_Thread | $PRP@DataStatus | $PRP@AxialSource | $COMMENT | $PRP@OMiSKU
5406-HHP-08 | 0.61 | 0.42 | 0.40779 | 1.7899 | 0.81557 | 0.5337 | 0.07143 | 0.40779 | 0.35064 | 0.375 | 0.25 | 5406-HHP-08 | Hollow Hex Pipe Plug (NPTF, internal hex socket), 1/2-14 NPTF | 5406HHP | 1/2-14 NPTF | plug head, internal hex socket 0.375 A/F | ASSUMED | [BRENNAN-ONLY 2026-10-18] OMi catalog SKU (omindustrial.com collections feed (cs-adapters, carbon-steel-flange-adapters-accessories, carbon-steel-braze-beaded-hose; products.json limit=50, single pass 2026-09-23)); NO Air-Way row for this size -> dimensions MISSING -> 2026-10-18 Brennan allowed (user: "yes use brennan but still differentiate"): L2@DRIVE: Brennan TFA catalog p.67 table TFA-p067-t02 "5406-HP HOLLOW HEX PIPE PLUG" row 5406-HP-08 (= OMi 5406-HHP-08) col "L LGTH" = "0.610" (07_RAW_EXTRACTS/brennan_catalogs/TFA Catalog.pdf; tools/_out/brennan_catalog_20261001/catalog_verified.json, line_y 251.0, page verified True) [Brennan = yes 2026-10-18] - overall length; SOCKAF@SOCKET: Brennan TFA catalog p.67 table TFA-p067-t02 "5406-HP HOLLOW HEX PIPE PLUG" row 5406-HP-08 (= OMi 5406-HHP-08) col "C HEX" = "0.375" (07_RAW_EXTRACTS/brennan_catalogs/TFA Catalog.pdf; tools/_out/brennan_catalog_20261001/catalog_verified.json, line_y 251.0, page verified True) [Brennan = yes 2026-10-18] - socket across flats [column not in today's base table: add it]; $PRP@Threads: Brennan TFA catalog p.67 table TFA-p067-t02 "5406-HP HOLLOW HEX PIPE PLUG" row 5406-HP-08 col "A1 NPTF" = "1/2-14" (07_RAW_EXTRACTS/brennan_catalogs/TFA Catalog.pdf; tools/_out/brennan_catalog_20261001/catalog_verified.json, line_y 251.0, page verified True) [Brennan = yes 2026-10-18] (thread callout) ¦ MODEL: GEOMETRY from the Brennan pilot 5406-HP-08 STEP (tools/measure/plugs.py): male NPTF per ASME B1.20.3 - crest cone (major E0+0.8P at the tip, 1.7899deg) up to where it meets the pipe OD D (ASME B1.20.1), then a round blank of dia D to the head face (the pilot blank / collar is dia 0.840 = D); helical thread over L2, its last turns truncated by the D blank (vanish threads); the pilot's 45deg tip chamfer and its simplified thread cone (dia 0.791 -> 0.825, then the D collar 0.061 long) NOT copied - the project's ASME crest cone is used as on every male NPTF end (ASSUMPTION); L2 = overall length; socket A/F = Brennan TFA catalog p67 5406-HP C HEX; internal hex socket: one flat horizontal, FLAT bottom, sharp edges (the 45deg mouth countersink of the Brennan pilots NOT modelled); depth = the pilot depth / A/F ratio x the row A/F (ASSUMPTION for every size but the pilot) - 5406HHP ratio 0.250 / 0.375 = 0.6667 | BUILD-MISSING: part exists in OMi catalog but the Air-Way page has no row; needs a second dimensional source ¦ BUILD-MISSING: part exists in OMi catalog but the Air-Way page has no row; needs a second dimensional source ¦ 2026-10-18 Brennan = yes (staged, not shipped): filled from Brennan only ($PRP@DimSource BRENNAN; to undo set the row MISSING and regenerate) ¦ socket depth 0.25 = the Brennan 5406-HP-08 pilot (measured) | 5406-HHP-08