## Sheet1
| M1@LEG1 | BODYR@LEG1 | NPTF1_MAJR@LEG1 | NPTF1_THDL@LEG1 | NPTF1_TAPER@LEG1 | NPTF1_RELL@LEG1 | M2@LEG2 | BODYR@LEG2 | M3@LEG3 | BODYR@LEG3 | D1@BORE1 | DEPTH@BORECUT1 | TAPDRILL2@POCKET2 | DEPTH@POCKETCUT2 | D2@BORE2 | DEPTH@BORECUT2 | TAPDRILL3@POCKET3 | DEPTH@POCKETCUT3 | D3@BORE3 | DEPTH@BORECUT3 | HELIXDIA@HELIXSK_1 | HEIGHT@HELIX_1 | PITCH@HELIX_1 | PROF_R@THDPROF_1 | APEXR@THDPROF_1 | PROF_AX@THDPROF_1 | HELIXDIA@HELIXSK_2 | HEIGHT@HELIX_2 | PITCH@HELIX_2 | PROF_R@THDPROF_2 | APEXR@THDPROF_2 | PROF_AX@THDPROF_2 | HELIXDIA@HELIXSK_3 | HEIGHT@HELIX_3 | PITCH@HELIX_3 | PROF_R@THDPROF_3 | APEXR@THDPROF_3 | PROF_AX@THDPROF_3 | HEXAF@RUN | HEXL1@RUN_BODY | HEXL2@RUN_BODY | HEXAF@HEX3 | HEXL@HEX3_BODY | $PRP@PartNo | $PRP@Description | $PRP@GeometryRoot | $PRP@End1_Thread | $PRP@End2_Thread | $PRP@End3_Thread | $PRP@DataStatus | $PRP@AxialSource | $COMMENT | $PRP@OMiSKU
5602-08-08-08-FG | 1.47 | 0.53 | 0.40779 | 0.5337 | 1.7899 | 0.2163 | 1.23 | 0.53 | 1.23 | 0.53 | 0.53 | 1.47 | 0.7 | 0.9 | 0.53 | 1.23 | 0.7 | 0.9 | 0.53 | 1.23 | 0.81557 | 0.5337 | 0.07143 | 0.40779 | 0.35064 | 1.47 | 0.7 | 0.9 | 0.07143 | 0.35 | 0.40714 | 1.23 | 0.7 | 0.9 | 0.07143 | 0.35 | 0.40714 | 1.23 | 1.06 | 0.72 | 0.97 | 1.06 | 0.97 | 5602-08-08-08-FG | Male Run Pipe Tee, 1/2-14 NPTF x 1/2-14 NPTF (female) x 1/2-14 NPTF (female) | 5602 | 1/2-14 NPTF | 1/2-14 NPTF (female) | 1/2-14 NPTF (female) | ASSUMED | Air-Way s189 only (double-pass 14 rows; 8-8-8 and 20-20-20 print out of size order on page) ¦ MODEL: forged hex body per the 2603HX pattern (Brennan 2603 + 2650 STEPs): hex bars A/F = max(Air-Way hex, male thread majors), flats normal to Z, run bar continuous through the branch, branch hex arm; hex-end 75deg chamfers and edge fillets NOT modelled; male NPTF legs: ASME B1.20.3 cone + relief to the Brennan-measured 5404 end length; confirmed on a forged tee by Brennan 5600-16-16-16-FG STEP (hex stops at N - 0.94, relief dia 1.315 = pipe OD, 0.001 proud of the 1.3125 flats); female legs: the forged hex arm stops 0.26 short of the port face and the end is a ROUND COLLAR of dia = the hex flats - MEASURED on the Brennan 2502-06-04-FG, 5502-04-04/-08-08/-16-16-FG, 5504-08-08-FG and 5605-08-08-08-FG STEPs (collar 0.260 at every size and leg; single manufacturer); port-mouth 45deg chamfer and hex chamfers not modelled; female NPTF legs: Air-Way tap drill to MS51503 P1 max (Brennan 5405-08-08 STEP: 1/2 NPTF port drill depth 0.900 = MS51503 P1 max (VERIFIED -08 only)), tapered helix over P1; connecting drill to the axis crossing = the part's own D column (ASSUMPTION); each leg bore runs from its face to the axis crossing |  | 5602-08-08-08-FG
5602-04-04-04-FG | 1.09 | 0.375 | 0.26092 | 0.4018 | 1.7899 | 0.1582 | 0.88 | 0.375 | 0.88 | 0.375 | 0.28 | 1.09 | 0.43 | 0.67 | 0.28 | 0.88 | 0.43 | 0.67 | 0.28 | 0.88 | 0.52183 | 0.4018 | 0.05556 | 0.26092 | 0.21647 | 1.09 | 0.43 | 0.67 | 0.05556 | 0.215 | 0.25944 | 0.88 | 0.43 | 0.67 | 0.05556 | 0.215 | 0.25944 | 0.88 | 0.75 | 0.53 | 0.62 | 0.75 | 0.62 | 5602-04-04-04-FG | Male Run Pipe Tee, 1/4-18 NPTF x 1/4-18 NPTF (female) x 1/4-18 NPTF (female) | 5602 | 1/4-18 NPTF | 1/4-18 NPTF (female) | 1/4-18 NPTF (female) | ASSUMED | Air-Way s189 only (double-pass 14 rows; 8-8-8 and 20-20-20 print out of size order on page) ¦ MODEL: forged hex body per the 2603HX pattern (Brennan 2603 + 2650 STEPs): hex bars A/F = max(Air-Way hex, male thread majors), flats normal to Z, run bar continuous through the branch, branch hex arm; hex-end 75deg chamfers and edge fillets NOT modelled; male NPTF legs: ASME B1.20.3 cone + relief to the Brennan-measured 5404 end length; confirmed on a forged tee by Brennan 5600-16-16-16-FG STEP (hex stops at N - 0.94, relief dia 1.315 = pipe OD, 0.001 proud of the 1.3125 flats); female legs: the forged hex arm stops 0.26 short of the port face and the end is a ROUND COLLAR of dia = the hex flats - MEASURED on the Brennan 2502-06-04-FG, 5502-04-04/-08-08/-16-16-FG, 5504-08-08-FG and 5605-08-08-08-FG STEPs (collar 0.260 at every size and leg; single manufacturer); port-mouth 45deg chamfer and hex chamfers not modelled; female NPTF legs: Air-Way tap drill to MS51503 P1 max (Brennan 5405-08-08 STEP: 1/2 NPTF port drill depth 0.900 = MS51503 P1 max (VERIFIED -08 only)), tapered helix over P1; connecting drill to the axis crossing = the part's own D column (ASSUMPTION); each leg bore runs from its face to the axis crossing |  | 5602-04-04-04-FG