## Sheet1
| H2@DRIVE | BODYR@DRIVE | HEXB@HEX | NUTCSA_MINR@DRIVE | NUTCSA_CSR@DRIVE | NUTCSB_CSR@DRIVE | NUTCSB_MINR@DRIVE | HELIXDIA@HELIXSK_B | HEIGHT@HELIX_B | PITCH@HELIX_B | PROF_R@THDPROF_B | APEXR@THDPROF_B | PROF_AX@THDPROF_B | DA@BORE_A | DEPTH@BORECUT_A | $PRP@PartNo | $PRP@Description | $PRP@GeometryRoot | $PRP@EndA_Thread | $PRP@EndB_Thread | $PRP@DataStatus | $PRP@AxialSource | $COMMENT | $PRP@OMiSKU
FS0306-08 | 0.35 | 0.65241 | 1.13 | 0.37242 | 0.4095 | 0.4095 | 0.37242 | 0.74484 | 0.35 | 0.0625 | 0.37242 | 0.40625 | 0.35 | 0.74484 | 0.35 | FS0306-08 | ORFS Bulkhead Locknut, 13/16-16 UN-2B, thread through, 45 deg countersink both faces | FS0306 | 13/16-16 UN (45deg countersink) | 13/16-16 UN-2B (face-seal locknut thread, through) | ASSUMED | Air-Way FF306 (s3, double-pass 2026-10-15, parts.air-way.com/api/series/3, two fetches identical) [user 2026-10-15: "use airway dimensions, check brennan too"]; checked against the Brennan ORFS catalog p20 FS0306-08 (ORFS-p020-t01) ¦ MODEL: face-seal bulkhead locknut (Brennan FS0306-08): hex S4 / thickness h2 = the row; thread = the face-seal thread of the dash through, minor = ASME B1.1 basic minor; 45deg countersink on both faces from the minor to r 0.4095 measured on BRENNAN_FS0306-08 (tools/_out/orfs_steps2_20261020/loose_survey.txt (-08: tools/_out/orfs_wp2_20261020/end_lib_08.json)); hex end chamfers (75deg) NOT modelled; single manufacturer | Air-Way FF306 = Brennan p20 on nut width, hex (rounding-only differences count as equal) ¦ OMi parts file row 5217 (no dimensions) ¦ DataStatus VERIFIED -> ASSUMED: the face-seal end shapes are measured on Brennan STEPs only (Air-Way 3D models not yet measured) | FS0306-08
FS0306-04 | 0.27 | 0.46881 | 0.812 | 0.25118 | 0.2805 | 0.2805 | 0.25118 | 0.50236 | 0.27 | 0.05556 | 0.25118 | 0.28125 | 0.27 | 0.50236 | 0.27 | FS0306-04 | ORFS Bulkhead Locknut, 9/16-18 UN-2B, thread through, 45 deg countersink both faces | FS0306 | 9/16-18 UN (45deg countersink) | 9/16-18 UN-2B (face-seal locknut thread, through) | ASSUMED | [BRENNAN-ONLY 2026-10-18] no Air-Way row (FF306 has no row of this size) -> 2026-10-18 Brennan allowed (user: "yes use brennan but still differentiate"): H2@DRIVE: Brennan ORFS catalog p20 table ORFS-p020-t01 "FS0306 BULKHEAD LOCK NUT" row FS0306-04 col "TT WIDTH" = "0.270" (07_RAW_EXTRACTS/brennan_catalogs/ORFS Catalog.pdf; tools/_out/brennan_catalog_20261001/catalog_verified.json, line_y 196.9, page verified True) [Brennan = yes 2026-10-18] - nut thickness; mapping: same-table check: 6/6 rows with an Air-Way value agree to rounding; S4HEX@HEX: Brennan ORFS catalog p20 table ORFS-p020-t01 "FS0306 BULKHEAD LOCK NUT" row FS0306-04 col "B HEX" = "0.812" (07_RAW_EXTRACTS/brennan_catalogs/ORFS Catalog.pdf; tools/_out/brennan_catalog_20261001/catalog_verified.json, line_y 196.9, page verified True) [Brennan = yes 2026-10-18] - nut hex; mapping: same-table check: 6/6 rows with an Air-Way value agree to rounding; THDMAJ_D@DRIVE: end library: face-seal (SAE J1453) thread FS_THR of dash -04 = 0.5625 (PLAN.md s2 FS_THR / the -04 thread of every staged ORFS row); = Brennan "A THREAD" "9/16-18" of this row [Q-TRANSFER-ENDLIB yes 2026-10-08]; $PRP@Thread_D: Brennan ORFS catalog p20 table ORFS-p020-t01 "FS0306 BULKHEAD LOCK NUT" row FS0306-04 col "A THREAD" "9/16-18" in the table's format; $PRP@TubeOD: Brennan ORFS catalog p20 table ORFS-p020-t01 "FS0306 BULKHEAD LOCK NUT" row FS0306-04 col "TUBE O.D." "1/4" in the table's format ¦ MODEL: face-seal bulkhead locknut (Brennan FS0306-04): hex S4 / thickness h2 = the row; thread = the face-seal thread of the dash through, minor = ASME B1.1 basic minor; 45deg countersink on both faces from the minor to r 0.2805 measured on BRENNAN_FS0306-04 (tools/_out/orfs_steps2_20261020/loose_survey.txt (-08: tools/_out/orfs_wp2_20261020/end_lib_08.json)); hex end chamfers (75deg) NOT modelled; single manufacturer | no Air-Way FF306 row of this size (Brennan prints it: Brennan-only stays MISSING) ¦ OMi parts file row 5215 (no dimensions) ¦ 2026-10-18 Brennan = yes (wave 3 ORFS, staged, not shipped): sizes from Brennan ORFS p20 FS0306-04 ($PRP@DimSource BRENNAN; to undo clear the BRENNAN cells and regenerate); threads by dash (end library) | FS0306-04
FS0306-06 | 0.31 | 0.57735 | 1 | 0.30992 | 0.3465 | 0.3465 | 0.30992 | 0.61984 | 0.31 | 0.0625 | 0.30992 | 0.34375 | 0.31 | 0.61984 | 0.31 | FS0306-06 | ORFS Bulkhead Locknut, 11/16-16 UN-2B, thread through, 45 deg countersink both faces | FS0306 | 11/16-16 UN (45deg countersink) | 11/16-16 UN-2B (face-seal locknut thread, through) | ASSUMED | Air-Way FF306 (s3, double-pass 2026-10-15, parts.air-way.com/api/series/3, two fetches identical) [user 2026-10-15: "use airway dimensions, check brennan too"]; checked against the Brennan ORFS catalog p20 FS0306-06 (ORFS-p020-t01) ¦ MODEL: face-seal bulkhead locknut (Brennan FS0306-06): hex S4 / thickness h2 = the row; thread = the face-seal thread of the dash through, minor = ASME B1.1 basic minor; 45deg countersink on both faces from the minor to r 0.3465 measured on BRENNAN_FS0306-06 (tools/_out/orfs_steps2_20261020/loose_survey.txt (-08: tools/_out/orfs_wp2_20261020/end_lib_08.json)); hex end chamfers (75deg) NOT modelled; single manufacturer | Air-Way FF306 = Brennan p20 on nut width, hex (rounding-only differences count as equal) ¦ OMi parts file row 5216 (no dimensions) ¦ DataStatus VERIFIED -> ASSUMED: the face-seal end shapes are measured on Brennan STEPs only (Air-Way 3D models not yet measured) | FS0306-06
FS0306-10 | 0.41 | 0.75633 | 1.31 | 0.46134 | 0.502 | 0.502 | 0.46134 | 0.92268 | 0.41 | 0.07143 | 0.46134 | 0.5 | 0.41 | 0.92268 | 0.41 | FS0306-10 | ORFS Bulkhead Locknut, 1-14 UN-2B, thread through, 45 deg countersink both faces | FS0306 | 1-14 UN (45deg countersink) | 1-14 UN-2B (face-seal locknut thread, through) | ASSUMED | Air-Way FF306 (s3, double-pass 2026-10-15, parts.air-way.com/api/series/3, two fetches identical) [user 2026-10-15: "use airway dimensions, check brennan too"]; checked against the Brennan ORFS catalog p20 FS0306-10 (ORFS-p020-t01) ¦ MODEL: face-seal bulkhead locknut (Brennan FS0306-10): hex S4 / thickness h2 = the row; thread = the face-seal thread of the dash through, minor = ASME B1.1 basic minor; 45deg countersink on both faces from the minor to r 0.502 measured on BRENNAN_FS0306-10 (tools/_out/orfs_steps2_20261020/loose_survey.txt (-08: tools/_out/orfs_wp2_20261020/end_lib_08.json)); hex end chamfers (75deg) NOT modelled; single manufacturer | Air-Way FF306 = Brennan p20 on nut width, hex (rounding-only differences count as equal) ¦ OMi parts file row 5218 (no dimensions) ¦ BRENNAN DIFFERS: BRENNAN_FS0306-10 has its thread bore at dia 0.8920; the model uses the ASME B1.1 basic minor 0.9227 of 1-14 (the thread of the row) - tell the user; DataStatus VERIFIED -> ASSUMED: the face-seal end shapes are measured on Brennan STEPs only (Air-Way 3D models not yet measured) | FS0306-10
FS0306-12 | 0.41 | 0.86603 | 1.5 | 0.54864 | 0.5965 | 0.5965 | 0.54864 | 1.0973 | 0.41 | 0.08333 | 0.54864 | 0.59375 | 0.41 | 1.0973 | 0.41 | FS0306-12 | ORFS Bulkhead Locknut, 1 3/16-12 UN-2B, thread through, 45 deg countersink both faces | FS0306 | 1 3/16-12 UN (45deg countersink) | 1 3/16-12 UN-2B (face-seal locknut thread, through) | ASSUMED | [BRENNAN-ONLY 2026-10-18] no Air-Way row (FF306 has no row of this size) -> 2026-10-18 Brennan allowed (user: "yes use brennan but still differentiate"): H2@DRIVE: Brennan ORFS catalog p20 table ORFS-p020-t01 "FS0306 BULKHEAD LOCK NUT" row FS0306-12 col "TT WIDTH" = "0.410" (07_RAW_EXTRACTS/brennan_catalogs/ORFS Catalog.pdf; tools/_out/brennan_catalog_20261001/catalog_verified.json, line_y 237.2, page verified True) [Brennan = yes 2026-10-18] - nut thickness; mapping: same-table check: 6/6 rows with an Air-Way value agree to rounding; S4HEX@HEX: Brennan ORFS catalog p20 table ORFS-p020-t01 "FS0306 BULKHEAD LOCK NUT" row FS0306-12 col "B HEX" = "1.500" (07_RAW_EXTRACTS/brennan_catalogs/ORFS Catalog.pdf; tools/_out/brennan_catalog_20261001/catalog_verified.json, line_y 237.2, page verified True) [Brennan = yes 2026-10-18] - nut hex; mapping: same-table check: 6/6 rows with an Air-Way value agree to rounding; THDMAJ_D@DRIVE: end library: face-seal (SAE J1453) thread FS_THR of dash -12 = 1.1875 (PLAN.md s2 FS_THR / the -12 thread of every staged ORFS row); = Brennan "A THREAD" "1-3/16-12" of this row [Q-TRANSFER-ENDLIB yes 2026-10-08]; $PRP@Thread_D: Brennan ORFS catalog p20 table ORFS-p020-t01 "FS0306 BULKHEAD LOCK NUT" row FS0306-12 col "A THREAD" "1-3/16-12" in the table's format; $PRP@TubeOD: Brennan ORFS catalog p20 table ORFS-p020-t01 "FS0306 BULKHEAD LOCK NUT" row FS0306-12 col "TUBE O.D." "3/4" in the table's format ¦ MODEL: face-seal bulkhead locknut (Brennan FS0306-12): hex S4 / thickness h2 = the row; thread = the face-seal thread of the dash through, minor = ASME B1.1 basic minor; 45deg countersink on both faces from the minor to r 0.5965 measured on BRENNAN_FS0306-12 (tools/_out/orfs_steps2_20261020/loose_survey.txt (-08: tools/_out/orfs_wp2_20261020/end_lib_08.json)); hex end chamfers (75deg) NOT modelled; single manufacturer | no Air-Way FF306 row of this size (Brennan prints it: Brennan-only stays MISSING) ¦ OMi parts file row 5219 (no dimensions) ¦ 2026-10-18 Brennan = yes (wave 3 ORFS, staged, not shipped): sizes from Brennan ORFS p20 FS0306-12 ($PRP@DimSource BRENNAN; to undo clear the BRENNAN cells and regenerate); threads by dash (end library) | FS0306-12
FS0306-16 | 0.41 | 1.0104 | 1.75 | 0.67364 | 0.7205 | 0.7205 | 0.67364 | 1.3473 | 0.41 | 0.08333 | 0.67364 | 0.71875 | 0.41 | 1.3473 | 0.41 | FS0306-16 | ORFS Bulkhead Locknut, 1 7/16-12 UN-2B, thread through, 45 deg countersink both faces | FS0306 | 1 7/16-12 UN (45deg countersink) | 1 7/16-12 UN-2B (face-seal locknut thread, through) | ASSUMED | Air-Way FF306 (s3, double-pass 2026-10-15, parts.air-way.com/api/series/3, two fetches identical) [user 2026-10-15: "use airway dimensions, check brennan too"]; checked against the Brennan ORFS catalog p20 FS0306-16 (ORFS-p020-t01) ¦ MODEL: face-seal bulkhead locknut (Brennan FS0306-16): hex S4 / thickness h2 = the row; thread = the face-seal thread of the dash through, minor = ASME B1.1 basic minor; 45deg countersink on both faces from the minor to r 0.7205 measured on BRENNAN_FS0306-16 (tools/_out/orfs_steps2_20261020/loose_survey.txt (-08: tools/_out/orfs_wp2_20261020/end_lib_08.json)); hex end chamfers (75deg) NOT modelled; single manufacturer | Air-Way FF306 = Brennan p20 on nut width, hex (rounding-only differences count as equal) ¦ OMi parts file row 5220 (no dimensions) ¦ DataStatus VERIFIED -> ASSUMED: the face-seal end shapes are measured on Brennan STEPs only (Air-Way 3D models not yet measured) | FS0306-16
FS0306-20 | 0.41 | 1.1547 | 2 | 0.79864 | 0.8465 | 0.8465 | 0.79864 | 1.5973 | 0.41 | 0.08333 | 0.79864 | 0.84375 | 0.41 | 1.5973 | 0.41 | FS0306-20 | ORFS Bulkhead Locknut, 1 11/16-12 UN-2B, thread through, 45 deg countersink both faces | FS0306 | 1 11/16-12 UN (45deg countersink) | 1 11/16-12 UN-2B (face-seal locknut thread, through) | ASSUMED | Air-Way FF306 (s3, double-pass 2026-10-15, parts.air-way.com/api/series/3, two fetches identical) [user 2026-10-15: "use airway dimensions, check brennan too"]; checked against the Brennan ORFS catalog p20 FS0306-20 (ORFS-p020-t01) ¦ MODEL: face-seal bulkhead locknut (Brennan FS0306-20): hex S4 / thickness h2 = the row; thread = the face-seal thread of the dash through, minor = ASME B1.1 basic minor; 45deg countersink on both faces from the minor to r 0.8465 measured on BRENNAN_FS0306-20 (tools/_out/orfs_steps2_20261020/loose_survey.txt (-08: tools/_out/orfs_wp2_20261020/end_lib_08.json)); hex end chamfers (75deg) NOT modelled; single manufacturer | Air-Way FF306 = Brennan p20 on nut width, hex (rounding-only differences count as equal) ¦ OMi parts file row 5221 (no dimensions) ¦ DataStatus VERIFIED -> ASSUMED: the face-seal end shapes are measured on Brennan STEPs only (Air-Way 3D models not yet measured) | FS0306-20
FS0306-24 | 0.41 | 1.3741 | 2.38 | 0.95489 | 1.002 | 1.002 | 0.95489 | 1.9098 | 0.41 | 0.08333 | 0.95489 | 1 | 0.41 | 1.9098 | 0.41 | FS0306-24 | ORFS Bulkhead Locknut, 2-12 UN-2B, thread through, 45 deg countersink both faces | FS0306 | 2-12 UN (45deg countersink) | 2-12 UN-2B (face-seal locknut thread, through) | ASSUMED | Air-Way FF306 (s3, double-pass 2026-10-15, parts.air-way.com/api/series/3, two fetches identical) [user 2026-10-15: "use airway dimensions, check brennan too"]; checked against the Brennan ORFS catalog p20 FS0306-24 (ORFS-p020-t01) ¦ MODEL: face-seal bulkhead locknut (Brennan FS0306-24): hex S4 / thickness h2 = the row; thread = the face-seal thread of the dash through, minor = ASME B1.1 basic minor; 45deg countersink on both faces from the minor to r 1.002 measured on BRENNAN_FS0306-24 (tools/_out/orfs_steps2_20261020/loose_survey.txt (-08: tools/_out/orfs_wp2_20261020/end_lib_08.json)); hex end chamfers (75deg) NOT modelled; single manufacturer | Air-Way FF306 = Brennan p20 on nut width, hex (rounding-only differences count as equal) ¦ OMi parts file row 5222 (no dimensions) ¦ BRENNAN DIFFERS: BRENNAN_FS0306-24 has its thread bore at dia 1.8170; the model uses the ASME B1.1 basic minor 1.9098 of 2-12 (the thread of the row) - tell the user; DataStatus VERIFIED -> ASSUMED: the face-seal end shapes are measured on Brennan STEPs only (Air-Way 3D models not yet measured) | FS0306-24