## Sheet1
| LNUT@DRIVE | BODYR@DRIVE | HEXB@HEX | FSWA_BODYS@DRIVE | FSWA_NECKR@DRIVE | FSWA_NUTL@DRIVE | FSWA_SKIRTR@DRIVE | FSWA_SKIRTL@DRIVE | FSWA_SKIRTFR@DRIVE | FSWA_NUTHEXL@DRIVE | FSWA_NUTR@DRIVE | FSWA_SEAL@DRIVE | FSWA_CSANG@DRIVE | FSWA_MINR@DRIVE | FSWA_THDL@DRIVE | FSWA_RELANG@DRIVE | FSWA_RELR@DRIVE | FSWA_STEMR@DRIVE | FSWA_HEADL@DRIVE | HELIXDIA@HELIXSK_A | HEIGHT@HELIX_A | PITCH@HELIX_A | PROF_R@THDPROF_A | APEXR@THDPROF_A | FSWA_CSR@DRIVE | FSWB_BODYS@DRIVE | FSWB_NECKR@DRIVE | FSWB_NUTL@DRIVE | FSWB_SKIRTR@DRIVE | FSWB_SKIRTL@DRIVE | FSWB_SKIRTFR@DRIVE | FSWB_NUTHEXL@DRIVE | FSWB_NUTR@DRIVE | FSWB_SEAL@DRIVE | FSWB_CSANG@DRIVE | FSWB_MINR@DRIVE | FSWB_THDL@DRIVE | FSWB_RELANG@DRIVE | FSWB_RELR@DRIVE | FSWB_STEMR@DRIVE | FSWB_HEADL@DRIVE | HELIXDIA@HELIXSK_B | HEIGHT@HELIX_B | PITCH@HELIX_B | PROF_R@THDPROF_B | APEXR@THDPROF_B | FSWB_CSR@DRIVE | PROF_AX@THDPROF_B | DA@BORE_A | DEPTH@BORECUT_A | DB@BORE_B | DEPTH@BORECUT_B | START@BORECUT_B | DEPTH@HEXCUT | START@HEXCUT | NUTHEXA@NUTHEXA | DEPTH@NUTCUTA | NUTHEX@NUTHEX | DEPTH@NUTCUT | $PRP@PartNo | $PRP@Description | $PRP@GeometryRoot | $PRP@EndA_Thread | $PRP@EndB_Thread | $PRP@DataStatus | $PRP@AxialSource | $COMMENT | $PRP@OMiSKU
FS6565-08-08 | 2.986 | 0.50807 | 0.88 | 1.288 | 0.321 | 0.827 | 0.419 | 0.157 | 0.46 | 0.482 | 0.54271 | 0.433 | 45 | 0.37242 | 0.36882 | 45 | 0.4165 | 0.3725 | 0.197 | 0.74484 | 0.4059 | 0.0625 | 0.37242 | 0.40625 | 0.4095 | 1.288 | 0.321 | 0.827 | 0.419 | 0.157 | 0.46 | 0.482 | 0.54271 | 0.433 | 45 | 0.37242 | 0.36882 | 45 | 0.4165 | 0.3725 | 0.197 | 0.74484 | 0.4059 | 0.0625 | 0.37242 | 0.40625 | 0.4095 | 2.986 | 0.35 | 1.493 | 0.35 | 1.08 | 1.493 | 0.41 | 1.288 | 0.94 | 0.482 | 0.94 | 0.482 | FS6565-08-08 | ORFS Double Female Swivel Straight (female face-seal swivel x female face-seal swivel), 13/16-16 UN (female O-ring face-seal swivel, SAE J1453) x 13/16-16 UN (female O-ring face-seal swivel, SAE J1453) | FS6565 | 13/16-16 UN (female O-ring face-seal swivel, SAE J1453) | 13/16-16 UN (female O-ring face-seal swivel, SAE J1453) | ASSUMED | Air-Way FF6565 (s523, double-pass 2026-10-15, parts.air-way.com/api/series/523, two fetches identical) [user 2026-10-15: "use airway dimensions, check brennan too"]; checked against the Brennan ORFS catalog p7 FS6565-08-08 (ORFS-p007-t01) ¦ MODEL: L45 seal face -> seal face, body hex S1, nuts S(1) / S(2), bores D19(1) / D19(2): review table (Air-Way, staged FS table; OMi website list decides the parts); the row length runs to the stem seal face (Brennan FS6565-08-08: Air-Way L45 2.12 = seal face to seal face); the model length (LNUT, nut face to nut face) = L45 + the measured seal -> nut face distance SEAL of the swivel at both ends; body hex between the two measured body faces; bore step at the body-hex mid-plane (ASSUMPTION, as 6565); female face-seal SWIVEL end (SAE J1453), measured per size on the swivel leg of BRENNAN_FS6500-NN-NN-FG (gen_straight2 FSSW_MEAS; the straight BRENNAN_FS6565-08-08 has the same swivel: hex face -> seal face 0.855, nut rear 0.461 behind the hex face): the row length runs to the stem SEAL face (FS6565-08-08: Air-Way L45 = Brennan seal face to seal face), the nut face is SEAL further out; nut hex = the row column where it equals Air-Way FF318 S to the rounding, else FF318 S of the dash (Q-FS-NUT, user yes); hex length, rear skirt cone, skirt, nut rear face and neck measured, the body face (= the body hex end) measured unless the row prints the hex length; nut thread = the face-seal thread of the dash, minor = ASME B1.1 basic minor, helical 60deg thread over the measured length, 45deg mouth countersink (-04 ... -08) or 0.05 counterbore + 60deg countersink (-10 up), 45deg relief, a cone to the stem head, the stem head to the seal face; NOT modelled: nut hex chamfers, the skirt groove, the nut / stem clearance (one solid), the O-ring; single manufacturer (Brennan); female face-seal SWIVEL end (SAE J1453), measured per size on the swivel leg of BRENNAN_FS6500-NN-NN-FG (gen_straight2 FSSW_MEAS; the straight BRENNAN_FS6565-08-08 has the same swivel: hex face -> seal face 0.855, nut rear 0.461 behind the hex face): the row length runs to the stem SEAL face (FS6565-08-08: Air-Way L45 = Brennan seal face to seal face), the nut face is SEAL further out; nut hex = the row column where it equals Air-Way FF318 S to the rounding, else FF318 S of the dash (Q-FS-NUT, user yes); hex length, rear skirt cone, skirt, nut rear face and neck measured, the body face (= the body hex end) measured unless the row prints the hex length; nut thread = the face-seal thread of the dash, minor = ASME B1.1 basic minor, helical 60deg thread over the measured length, 45deg mouth countersink (-04 ... -08) or 0.05 counterbore + 60deg countersink (-10 up), 45deg relief, a cone to the stem head, the stem head to the seal face; NOT modelled: nut hex chamfers, the skirt groove, the nut / stem clearance (one solid), the O-ring; single manufacturer (Brennan) | Air-Way FF6565 = Brennan p7 on overall length, nut hex, body hex (rounding-only differences count as equal) ¦ Air-Way calls it "Male ORFS / Female Double Swivel Union" but prints two nut hexes S(1) / S(2) (= Brennan FFSS-FFSS) ¦ OMi parts file row 5620 (no dimensions) ¦ DataStatus VERIFIED -> ASSUMED: the face-seal end shapes are measured on Brennan STEPs only (Air-Way 3D models not yet measured) | FS6565-08-08
FS6565-04-04 | 2.24 | 0.36373 | 0.63 | 0.975 | 0.201 | 0.622 | 0.294 | 0.118 | 0.335 | 0.337 | 0.39837 | 0.325 | 45 | 0.25118 | 0.26238 | 45 | 0.2985 | 0.251 | 0.157 | 0.50236 | 0.2947 | 0.05556 | 0.25118 | 0.28125 | 0.2835 | 0.975 | 0.201 | 0.622 | 0.294 | 0.118 | 0.335 | 0.337 | 0.39837 | 0.325 | 45 | 0.25118 | 0.26238 | 45 | 0.2985 | 0.251 | 0.157 | 0.50236 | 0.2947 | 0.05556 | 0.25118 | 0.28125 | 0.2835 | 2.24 | 0.16 | 1.12 | 0.16 | 0.815 | 1.12 | 0.29 | 0.975 | 0.69 | 0.337 | 0.69 | 0.337 | FS6565-04-04 | ORFS Double Female Swivel Straight (female face-seal swivel x female face-seal swivel), 9/16-18 UN (female O-ring face-seal swivel, SAE J1453) x 9/16-18 UN (female O-ring face-seal swivel, SAE J1453) | FS6565 | 9/16-18 UN (female O-ring face-seal swivel, SAE J1453) | 9/16-18 UN (female O-ring face-seal swivel, SAE J1453) | ASSUMED | Air-Way FF6565 (s523, double-pass 2026-10-15, parts.air-way.com/api/series/523, two fetches identical) [user 2026-10-15: "use airway dimensions, check brennan too"]; checked against the Brennan ORFS catalog p6 FS6565-04-04 (ORFS-p006-t06) ¦ MODEL: L45 seal face -> seal face, body hex S1, nuts S(1) / S(2), bores D19(1) / D19(2): review table (Air-Way, staged FS table; OMi website list decides the parts); the row length runs to the stem seal face (Brennan FS6565-08-08: Air-Way L45 2.12 = seal face to seal face); the model length (LNUT, nut face to nut face) = L45 + the measured seal -> nut face distance SEAL of the swivel at both ends; body hex between the two measured body faces; bore step at the body-hex mid-plane (ASSUMPTION, as 6565); female face-seal SWIVEL end (SAE J1453), measured per size on the swivel leg of BRENNAN_FS6500-NN-NN-FG (gen_straight2 FSSW_MEAS; the straight BRENNAN_FS6565-08-08 has the same swivel: hex face -> seal face 0.855, nut rear 0.461 behind the hex face): the row length runs to the stem SEAL face (FS6565-08-08: Air-Way L45 = Brennan seal face to seal face), the nut face is SEAL further out; nut hex = the row column where it equals Air-Way FF318 S to the rounding, else FF318 S of the dash (Q-FS-NUT, user yes); hex length, rear skirt cone, skirt, nut rear face and neck measured, the body face (= the body hex end) measured unless the row prints the hex length; nut thread = the face-seal thread of the dash, minor = ASME B1.1 basic minor, helical 60deg thread over the measured length, 45deg mouth countersink (-04 ... -08) or 0.05 counterbore + 60deg countersink (-10 up), 45deg relief, a cone to the stem head, the stem head to the seal face; NOT modelled: nut hex chamfers, the skirt groove, the nut / stem clearance (one solid), the O-ring; single manufacturer (Brennan); female face-seal SWIVEL end (SAE J1453), measured per size on the swivel leg of BRENNAN_FS6500-NN-NN-FG (gen_straight2 FSSW_MEAS; the straight BRENNAN_FS6565-08-08 has the same swivel: hex face -> seal face 0.855, nut rear 0.461 behind the hex face): the row length runs to the stem SEAL face (FS6565-08-08: Air-Way L45 = Brennan seal face to seal face), the nut face is SEAL further out; nut hex = the row column where it equals Air-Way FF318 S to the rounding, else FF318 S of the dash (Q-FS-NUT, user yes); hex length, rear skirt cone, skirt, nut rear face and neck measured, the body face (= the body hex end) measured unless the row prints the hex length; nut thread = the face-seal thread of the dash, minor = ASME B1.1 basic minor, helical 60deg thread over the measured length, 45deg mouth countersink (-04 ... -08) or 0.05 counterbore + 60deg countersink (-10 up), 45deg relief, a cone to the stem head, the stem head to the seal face; NOT modelled: nut hex chamfers, the skirt groove, the nut / stem clearance (one solid), the O-ring; single manufacturer (Brennan) | Air-Way FF6565 = Brennan p6 on overall length, nut hex, body hex (rounding-only differences count as equal) ¦ Air-Way calls it "Male ORFS / Female Double Swivel Union" but prints two nut hexes S(1) / S(2) (= Brennan FFSS-FFSS) ¦ OMi parts file row 5618 (no dimensions) ¦ DataStatus VERIFIED -> ASSUMED: the face-seal end shapes are measured on Brennan STEPs only (Air-Way 3D models not yet measured) | FS6565-04-04
FS6565-06-06 | 2.52 | 0.43301 | 0.75 | 1.11 | 0.261 | 0.707 | 0.3575 | 0.135 | 0.4 | 0.392 | 0.46765 | 0.375 | 45 | 0.30992 | 0.30432 | 45 | 0.361 | 0.31 | 0.177 | 0.61984 | 0.3409 | 0.0625 | 0.30992 | 0.34375 | 0.3465 | 1.11 | 0.261 | 0.707 | 0.3575 | 0.135 | 0.4 | 0.392 | 0.46765 | 0.375 | 45 | 0.30992 | 0.30432 | 45 | 0.361 | 0.31 | 0.177 | 0.61984 | 0.3409 | 0.0625 | 0.30992 | 0.34375 | 0.3465 | 2.52 | 0.26 | 1.26 | 0.26 | 0.905 | 1.26 | 0.3 | 1.11 | 0.81 | 0.392 | 0.81 | 0.392 | FS6565-06-06 | ORFS Double Female Swivel Straight (female face-seal swivel x female face-seal swivel), 11/16-16 UN (female O-ring face-seal swivel, SAE J1453) x 11/16-16 UN (female O-ring face-seal swivel, SAE J1453) | FS6565 | 11/16-16 UN (female O-ring face-seal swivel, SAE J1453) | 11/16-16 UN (female O-ring face-seal swivel, SAE J1453) | ASSUMED | Air-Way FF6565 (s523, double-pass 2026-10-15, parts.air-way.com/api/series/523, two fetches identical) [user 2026-10-15: "use airway dimensions, check brennan too"]; checked against the Brennan ORFS catalog p6 FS6565-06-06 (ORFS-p006-t06) ¦ MODEL: L45 seal face -> seal face, body hex S1, nuts S(1) / S(2), bores D19(1) / D19(2): review table (Air-Way, staged FS table; OMi website list decides the parts); the row length runs to the stem seal face (Brennan FS6565-08-08: Air-Way L45 2.12 = seal face to seal face); the model length (LNUT, nut face to nut face) = L45 + the measured seal -> nut face distance SEAL of the swivel at both ends; body hex between the two measured body faces; bore step at the body-hex mid-plane (ASSUMPTION, as 6565); female face-seal SWIVEL end (SAE J1453), measured per size on the swivel leg of BRENNAN_FS6500-NN-NN-FG (gen_straight2 FSSW_MEAS; the straight BRENNAN_FS6565-08-08 has the same swivel: hex face -> seal face 0.855, nut rear 0.461 behind the hex face): the row length runs to the stem SEAL face (FS6565-08-08: Air-Way L45 = Brennan seal face to seal face), the nut face is SEAL further out; nut hex = the row column where it equals Air-Way FF318 S to the rounding, else FF318 S of the dash (Q-FS-NUT, user yes); hex length, rear skirt cone, skirt, nut rear face and neck measured, the body face (= the body hex end) measured unless the row prints the hex length; nut thread = the face-seal thread of the dash, minor = ASME B1.1 basic minor, helical 60deg thread over the measured length, 45deg mouth countersink (-04 ... -08) or 0.05 counterbore + 60deg countersink (-10 up), 45deg relief, a cone to the stem head, the stem head to the seal face; NOT modelled: nut hex chamfers, the skirt groove, the nut / stem clearance (one solid), the O-ring; single manufacturer (Brennan); female face-seal SWIVEL end (SAE J1453), measured per size on the swivel leg of BRENNAN_FS6500-NN-NN-FG (gen_straight2 FSSW_MEAS; the straight BRENNAN_FS6565-08-08 has the same swivel: hex face -> seal face 0.855, nut rear 0.461 behind the hex face): the row length runs to the stem SEAL face (FS6565-08-08: Air-Way L45 = Brennan seal face to seal face), the nut face is SEAL further out; nut hex = the row column where it equals Air-Way FF318 S to the rounding, else FF318 S of the dash (Q-FS-NUT, user yes); hex length, rear skirt cone, skirt, nut rear face and neck measured, the body face (= the body hex end) measured unless the row prints the hex length; nut thread = the face-seal thread of the dash, minor = ASME B1.1 basic minor, helical 60deg thread over the measured length, 45deg mouth countersink (-04 ... -08) or 0.05 counterbore + 60deg countersink (-10 up), 45deg relief, a cone to the stem head, the stem head to the seal face; NOT modelled: nut hex chamfers, the skirt groove, the nut / stem clearance (one solid), the O-ring; single manufacturer (Brennan) | Air-Way FF6565 = Brennan p6 on overall length, nut hex, body hex (rounding-only differences count as equal) ¦ Air-Way calls it "Male ORFS / Female Double Swivel Union" but prints two nut hexes S(1) / S(2) (= Brennan FFSS-FFSS) ¦ OMi parts file row 5619 (no dimensions) ¦ DataStatus VERIFIED -> ASSUMED: the face-seal end shapes are measured on Brennan STEPs only (Air-Way 3D models not yet measured) | FS6565-06-06