## Sheet1
| M1@LEG1 | BODYR@LEG1 | HOSE1_TAILL@LEG1 | HOSE1_BEADR@LEG1 | HOSE1_BEADW@LEG1 | HOSE1_STUBR@LEG1 | HOSE1_BEADPOS@LEG1 | M2@LEG2 | BODYR@LEG2 | NPTF2_MAJR@LEG2 | NPTF2_THDL@LEG2 | NPTF2_TAPER@LEG2 | NPTF2_RELL@LEG2 | D1@BORE1 | DEPTH@BORECUT1 | D2@BORE2 | DEPTH@BORECUT2 | HELIXDIA@HELIXSK_2 | HEIGHT@HELIX_2 | PITCH@HELIX_2 | PROF_R@THDPROF_2 | APEXR@THDPROF_2 | PROF_AX@THDPROF_2 | HEXAF@HEX1 | HEXL@HEX1_BODY | HEXAF@HEX2 | HEXL@HEX2_BODY | PUCK_HB@PUCK | PUCK_HT@PUCK | PUCK_R1B@PUCK | PUCK_R1T@PUCK | PUCK_XC@PUCK | D1@HFPLN1 | HF1_DIN@HOSEFACE1_SK | HF1_ZH@HOSEFACE1_SK | HF1_YTOP@HOSEFACE1_SK | HF1_ZH2@HOSEFACE1_SK | HF1_YLO@HOSEFACE1_SK | DEPTH@HOSEFACE1 | SF1_DIN@STUBFILL1_SK | SF1_DOUT@STUBFILL1_SK | DEPTH@STUBFILL1 | $PRP@PartNo | $PRP@Description | $PRP@GeometryRoot | $PRP@End1_Thread | $PRP@End2_Thread | $PRP@DataStatus | $PRP@AxialSource | $COMMENT | $PRP@OMiSKU
4501-08-08-FG | 2.055 | 0.4375 | 1.197 | 0.28 | 0.1039 | 0.25 | 0.1991 | 1.47 | 0.4375 | 0.40779 | 0.5337 | 1.7899 | 0.2163 | 0.406 | 2.055 | 0.531 | 1.47 | 0.81557 | 0.5337 | 0.07143 | 0.40779 | 0.35064 | 1.47 | 0.875 | 0.555 | 0.875 | 0.72 | 0.4375 | 0.4375 | 0.25209 | 0.25209 | 0.50468 | 0.555 | 0.453 | 0.4875 | 0.72 | 0.4875 | 0.5552 | 0.05 | 0.453 | 0.5 | 0.05 | 4501-08-08-FG | 90 deg Male Pipe x Beaded Hose Elbow, hose stub 0.5 OD (beaded) x 1/2-14 NPTF | 4501 | hose stub 0.5 OD (beaded) | 1/2-14 NPTF | ASSUMED | [BRENNAN-ONLY 2026-10-18] OMi catalog SKU (omindustrial.com collections feed (cs-adapters, carbon-steel-flange-adapters-accessories, carbon-steel-braze-beaded-hose; products.json limit=50, single pass 2026-09-23)); Air-Way has the same size only as 4501-08-08 (differs by -FG suffix) -> dims NOT copied -> 2026-10-18 Brennan allowed (user: "yes use brennan but still differentiate"); sources per cell in CHANGES.csv ¦ MODEL: forged elbow body per the 2500HX pattern (Brennan 2500-06-06-FG STEP): one hex arm along each leg, A/F = max(Air-Way hex, JIC thread majors), flats normal to Z, 30deg double-cone corner puck about Z (radius = hex corner, height = flats); hex-end 75deg chamfers and edge fillets NOT modelled; beaded hose-barb leg (Q-NEW-HOSEB, port of the straight 4404 / 4604 end): stub OD = the row's TubeOD (hose size), bead dia = the row's AA (sources: the row's own AxialSource); stub 1.500 from the hose-leg hex face to the tip, bead centre 0.251 from the tip and bead chord width from the bead section radius 0.060 - the hose end library (Brennan 4404-08-06 STEP; Q-TRANSFER-ENDLIB), the same on the Brennan 4404-16-16, 4501-08-08-FG, 4503-08-08-FG and 4603-16-16-NWO-FG STEPs (4601-08-06-NWO-FG: stub 1.530) - shape only; the forged hex arm of the hose leg = the row's hose leg length minus the stub; the round bead section is modelled as a flat-topped ring of the same chord width; plain hose tip, no thread on the hose leg; bores flat to the crossing (Brennan: ball-ended drills); hose leg length = the row's L4 read as the axis crossing to the hose tip (ASSUMPTION, mapping: Brennan TFA p28-p30 drawings L = hose leg, Brennan 4501-08-08-FG STEP hose hex arm 0.555 + stub 1.500 = catalog L 2.055; Air-Way L4 / L5 = Brennan L within 0.002 on 4601-06-06 / 4601-32-32); hose leg bore = the part's own hose drill column DH (Brennan TFA B1 DRILL; Q-HOSEB-BORE, user 2026-10-18 A15 'look at Brennan'); the threaded leg keeps its own drill; FORGED CORNER FACED OFF AT THE HOSE HEX FACE (Q-NEW-HOSEB, features HOSEFACE / STUBFILL): nothing of the forged corner (30deg puck, the other leg's hex arm) stands past the hose-leg hex face outside the hose stub - as on the Brennan 4503-08-08-FG and 4603-16-16-NWO-FG forgings (hose hex face a complete hexagon inside the corner radius, nothing beyond it) and the Brennan 6500-05-05-FG elbow (corner faced off at the body face), shape only; modelled as a cut of the region past the hose hex face (90 deg: a rectangle along the other leg up to its hex arm end; 45 deg: a ring to 1.5 x the hex corner radius) to 0.05 beyond the corner radius, then the stub ring put back (STUBFILL) - in every configuration, no change where the corner clears the face; the 0.05 overrun and the region bounds are construction margins, not part dimensions (ASSUMPTION for these forgings: no 90 deg hose elbow whose hose hex arm ends inside the corner radius has been seen); male NPTF legs: ASME B1.20.3 cone + relief to the Brennan-measured 5404 end length; confirmed on a forged tee by Brennan 5600-16-16-16-FG STEP (hex stops at N - 0.94, relief dia 1.315 = pipe OD, 0.001 proud of the 1.3125 flats); each leg bore runs from its face to the axis crossing | BUILD-NEAR: forged (-FG) and non-FG variants differ in length on other series (e.g. 1501 N1, 2701 Y), so 4501-08-08 dims are NOT assumed for this SKU; confirm with OMi/Brennan before modelling ¦ 2026-10-18 Brennan = yes (staged, not shipped): filled from Brennan ($PRP@DimSource BRENNAN; to undo clear the BRENNAN cells and regenerate); Brennan hose drill 0.406 (DH@BORE) vs threaded-end drill 0.531 (D1@BORE) ¦ leg 1: hose-leg bore 0.406 = the row's own hose drill DH (Brennan B1 DRILL; Q-HOSEB-BORE, user 2026-10-18 A15 'look at Brennan') | 4501-08-08-FG
4501-06-04-FG | 1.87 | 0.281 | 1.1985 | 0.215 | 0.1009 | 0.1875 | 0.2006 | 1.09 | 0.281 | 0.26092 | 0.4018 | 1.7899 | 0.1582 | 0.297 | 1.87 | 0.281 | 1.09 | 0.52183 | 0.4018 | 0.05556 | 0.26092 | 0.21647 | 1.09 | 0.562 | 0.37 | 0.562 | 0.53 | 0.281 | 0.281 | 0.16174 | 0.16174 | 0.32397 | 0.37 | 0.336 | 0.331 | 0.53 | 0.331 | 0.3745 | 0.05 | 0.336 | 0.375 | 0.05 | 4501-06-04-FG | 90 deg Male Pipe x Beaded Hose Elbow, hose stub 0.375 OD (beaded) x 1/4-18 NPTF | 4501 | hose stub 0.375 OD (beaded) | 1/4-18 NPTF | ASSUMED | [BRENNAN-ONLY 2026-10-18] OMi catalog SKU (omindustrial.com collections feed (cs-adapters, carbon-steel-flange-adapters-accessories, carbon-steel-braze-beaded-hose; products.json limit=50, single pass 2026-09-23)); Air-Way has the same size only as 4501-06-04 (differs by -FG suffix) -> dims NOT copied -> 2026-10-18 Brennan allowed (user: "yes use brennan but still differentiate"); sources per cell in CHANGES.csv ¦ MODEL: forged elbow body per the 2500HX pattern (Brennan 2500-06-06-FG STEP): one hex arm along each leg, A/F = max(Air-Way hex, JIC thread majors), flats normal to Z, 30deg double-cone corner puck about Z (radius = hex corner, height = flats); hex-end 75deg chamfers and edge fillets NOT modelled; beaded hose-barb leg (Q-NEW-HOSEB, port of the straight 4404 / 4604 end): stub OD = the row's TubeOD (hose size), bead dia = the row's AA (sources: the row's own AxialSource); stub 1.500 from the hose-leg hex face to the tip, bead centre 0.251 from the tip and bead chord width from the bead section radius 0.060 - the hose end library (Brennan 4404-08-06 STEP; Q-TRANSFER-ENDLIB), the same on the Brennan 4404-16-16, 4501-08-08-FG, 4503-08-08-FG and 4603-16-16-NWO-FG STEPs (4601-08-06-NWO-FG: stub 1.530) - shape only; the forged hex arm of the hose leg = the row's hose leg length minus the stub; the round bead section is modelled as a flat-topped ring of the same chord width; plain hose tip, no thread on the hose leg; bores flat to the crossing (Brennan: ball-ended drills); hose leg length = the row's L4 read as the axis crossing to the hose tip (ASSUMPTION, mapping: Brennan TFA p28-p30 drawings L = hose leg, Brennan 4501-08-08-FG STEP hose hex arm 0.555 + stub 1.500 = catalog L 2.055; Air-Way L4 / L5 = Brennan L within 0.002 on 4601-06-06 / 4601-32-32); hose leg bore = the part's own hose drill column DH (Brennan TFA B1 DRILL; Q-HOSEB-BORE, user 2026-10-18 A15 'look at Brennan'); the threaded leg keeps its own drill; FORGED CORNER FACED OFF AT THE HOSE HEX FACE (Q-NEW-HOSEB, features HOSEFACE / STUBFILL): nothing of the forged corner (30deg puck, the other leg's hex arm) stands past the hose-leg hex face outside the hose stub - as on the Brennan 4503-08-08-FG and 4603-16-16-NWO-FG forgings (hose hex face a complete hexagon inside the corner radius, nothing beyond it) and the Brennan 6500-05-05-FG elbow (corner faced off at the body face), shape only; modelled as a cut of the region past the hose hex face (90 deg: a rectangle along the other leg up to its hex arm end; 45 deg: a ring to 1.5 x the hex corner radius) to 0.05 beyond the corner radius, then the stub ring put back (STUBFILL) - in every configuration, no change where the corner clears the face; the 0.05 overrun and the region bounds are construction margins, not part dimensions (ASSUMPTION for these forgings: no 90 deg hose elbow whose hose hex arm ends inside the corner radius has been seen); male NPTF legs: ASME B1.20.3 cone + relief to the Brennan-measured 5404 end length; confirmed on a forged tee by Brennan 5600-16-16-16-FG STEP (hex stops at N - 0.94, relief dia 1.315 = pipe OD, 0.001 proud of the 1.3125 flats); each leg bore runs from its face to the axis crossing | BUILD-NEAR: forged (-FG) and non-FG variants differ in length on other series (e.g. 1501 N1, 2701 Y), so 4501-06-04 dims are NOT assumed for this SKU; confirm with OMi/Brennan before modelling ¦ 2026-10-18 Brennan = yes (staged, not shipped): filled from Brennan ($PRP@DimSource BRENNAN; to undo clear the BRENNAN cells and regenerate); Brennan hose drill 0.297 (DH@BORE) vs threaded-end drill 0.281 (D1@BORE) ¦ leg 1: hose-leg bore 0.297 = the row's own hose drill DH (Brennan B1 DRILL; Q-HOSEB-BORE, user 2026-10-18 A15 'look at Brennan') | 4501-06-04-FG
4501-06-06-FG | 2.04 | 0.375 | 1.1985 | 0.215 | 0.1009 | 0.1875 | 0.2006 | 1.22 | 0.375 | 0.32823 | 0.4078 | 1.7899 | 0.1522 | 0.297 | 2.04 | 0.406 | 1.22 | 0.65645 | 0.4078 | 0.05556 | 0.32823 | 0.28378 | 1.22 | 0.75 | 0.54 | 0.75 | 0.66 | 0.375 | 0.375 | 0.21601 | 0.21601 | 0.43251 | 0.54 | 0.336 | 0.425 | 0.66 | 0.425 | 0.483 | 0.05 | 0.336 | 0.375 | 0.05 | 4501-06-06-FG | 90 deg Male Pipe x Beaded Hose Elbow, hose stub 0.375 OD (beaded) x 3/8-18 NPTF | 4501 | hose stub 0.375 OD (beaded) | 3/8-18 NPTF | ASSUMED | [BRENNAN-ONLY 2026-10-18] OMi catalog SKU (omindustrial.com collections feed (cs-adapters, carbon-steel-flange-adapters-accessories, carbon-steel-braze-beaded-hose; products.json limit=50, single pass 2026-09-23)); Air-Way has the same size only as 4501-06-06 (differs by -FG suffix) -> dims NOT copied -> 2026-10-18 Brennan allowed (user: "yes use brennan but still differentiate"); sources per cell in CHANGES.csv ¦ MODEL: forged elbow body per the 2500HX pattern (Brennan 2500-06-06-FG STEP): one hex arm along each leg, A/F = max(Air-Way hex, JIC thread majors), flats normal to Z, 30deg double-cone corner puck about Z (radius = hex corner, height = flats); hex-end 75deg chamfers and edge fillets NOT modelled; beaded hose-barb leg (Q-NEW-HOSEB, port of the straight 4404 / 4604 end): stub OD = the row's TubeOD (hose size), bead dia = the row's AA (sources: the row's own AxialSource); stub 1.500 from the hose-leg hex face to the tip, bead centre 0.251 from the tip and bead chord width from the bead section radius 0.060 - the hose end library (Brennan 4404-08-06 STEP; Q-TRANSFER-ENDLIB), the same on the Brennan 4404-16-16, 4501-08-08-FG, 4503-08-08-FG and 4603-16-16-NWO-FG STEPs (4601-08-06-NWO-FG: stub 1.530) - shape only; the forged hex arm of the hose leg = the row's hose leg length minus the stub; the round bead section is modelled as a flat-topped ring of the same chord width; plain hose tip, no thread on the hose leg; bores flat to the crossing (Brennan: ball-ended drills); hose leg length = the row's L4 read as the axis crossing to the hose tip (ASSUMPTION, mapping: Brennan TFA p28-p30 drawings L = hose leg, Brennan 4501-08-08-FG STEP hose hex arm 0.555 + stub 1.500 = catalog L 2.055; Air-Way L4 / L5 = Brennan L within 0.002 on 4601-06-06 / 4601-32-32); hose leg bore = the part's own hose drill column DH (Brennan TFA B1 DRILL; Q-HOSEB-BORE, user 2026-10-18 A15 'look at Brennan'); the threaded leg keeps its own drill; FORGED CORNER FACED OFF AT THE HOSE HEX FACE (Q-NEW-HOSEB, features HOSEFACE / STUBFILL): nothing of the forged corner (30deg puck, the other leg's hex arm) stands past the hose-leg hex face outside the hose stub - as on the Brennan 4503-08-08-FG and 4603-16-16-NWO-FG forgings (hose hex face a complete hexagon inside the corner radius, nothing beyond it) and the Brennan 6500-05-05-FG elbow (corner faced off at the body face), shape only; modelled as a cut of the region past the hose hex face (90 deg: a rectangle along the other leg up to its hex arm end; 45 deg: a ring to 1.5 x the hex corner radius) to 0.05 beyond the corner radius, then the stub ring put back (STUBFILL) - in every configuration, no change where the corner clears the face; the 0.05 overrun and the region bounds are construction margins, not part dimensions (ASSUMPTION for these forgings: no 90 deg hose elbow whose hose hex arm ends inside the corner radius has been seen); male NPTF legs: ASME B1.20.3 cone + relief to the Brennan-measured 5404 end length; confirmed on a forged tee by Brennan 5600-16-16-16-FG STEP (hex stops at N - 0.94, relief dia 1.315 = pipe OD, 0.001 proud of the 1.3125 flats); each leg bore runs from its face to the axis crossing | BUILD-NEAR: forged (-FG) and non-FG variants differ in length on other series (e.g. 1501 N1, 2701 Y), so 4501-06-06 dims are NOT assumed for this SKU; confirm with OMi/Brennan before modelling ¦ 2026-10-18 Brennan = yes (staged, not shipped): filled from Brennan ($PRP@DimSource BRENNAN; to undo clear the BRENNAN cells and regenerate); Brennan hose drill 0.297 (DH@BORE) vs threaded-end drill 0.406 (D1@BORE) ¦ leg 1: hose-leg bore 0.297 = the row's own hose drill DH (Brennan B1 DRILL; Q-HOSEB-BORE, user 2026-10-18 A15 'look at Brennan') | 4501-06-06-FG
4501-08-06-FG | 2.04 | 0.375 | 1.197 | 0.28 | 0.1039 | 0.25 | 0.1991 | 1.22 | 0.375 | 0.32823 | 0.4078 | 1.7899 | 0.1522 | 0.406 | 2.04 | 0.406 | 1.22 | 0.65645 | 0.4078 | 0.05556 | 0.32823 | 0.28378 | 1.22 | 0.75 | 0.54 | 0.75 | 0.66 | 0.375 | 0.375 | 0.21601 | 0.21601 | 0.43251 | 0.54 | 0.453 | 0.425 | 0.66 | 0.425 | 0.483 | 0.05 | 0.453 | 0.5 | 0.05 | 4501-08-06-FG | 90 deg Male Pipe x Beaded Hose Elbow, hose stub 0.5 OD (beaded) x 3/8-18 NPTF | 4501 | hose stub 0.5 OD (beaded) | 3/8-18 NPTF | ASSUMED | [BRENNAN-ONLY 2026-10-18] OMi catalog SKU (omindustrial.com collections feed (cs-adapters, carbon-steel-flange-adapters-accessories, carbon-steel-braze-beaded-hose; products.json limit=50, single pass 2026-09-23)); Air-Way has the same size only as 4501-08-06 (differs by -FG suffix) -> dims NOT copied -> 2026-10-18 Brennan allowed (user: "yes use brennan but still differentiate"); sources per cell in CHANGES.csv ¦ MODEL: forged elbow body per the 2500HX pattern (Brennan 2500-06-06-FG STEP): one hex arm along each leg, A/F = max(Air-Way hex, JIC thread majors), flats normal to Z, 30deg double-cone corner puck about Z (radius = hex corner, height = flats); hex-end 75deg chamfers and edge fillets NOT modelled; beaded hose-barb leg (Q-NEW-HOSEB, port of the straight 4404 / 4604 end): stub OD = the row's TubeOD (hose size), bead dia = the row's AA (sources: the row's own AxialSource); stub 1.500 from the hose-leg hex face to the tip, bead centre 0.251 from the tip and bead chord width from the bead section radius 0.060 - the hose end library (Brennan 4404-08-06 STEP; Q-TRANSFER-ENDLIB), the same on the Brennan 4404-16-16, 4501-08-08-FG, 4503-08-08-FG and 4603-16-16-NWO-FG STEPs (4601-08-06-NWO-FG: stub 1.530) - shape only; the forged hex arm of the hose leg = the row's hose leg length minus the stub; the round bead section is modelled as a flat-topped ring of the same chord width; plain hose tip, no thread on the hose leg; bores flat to the crossing (Brennan: ball-ended drills); hose leg length = the row's L4 read as the axis crossing to the hose tip (ASSUMPTION, mapping: Brennan TFA p28-p30 drawings L = hose leg, Brennan 4501-08-08-FG STEP hose hex arm 0.555 + stub 1.500 = catalog L 2.055; Air-Way L4 / L5 = Brennan L within 0.002 on 4601-06-06 / 4601-32-32); hose leg bore = the part's own hose drill column DH (Brennan TFA B1 DRILL; Q-HOSEB-BORE, user 2026-10-18 A15 'look at Brennan'); the threaded leg keeps its own drill; FORGED CORNER FACED OFF AT THE HOSE HEX FACE (Q-NEW-HOSEB, features HOSEFACE / STUBFILL): nothing of the forged corner (30deg puck, the other leg's hex arm) stands past the hose-leg hex face outside the hose stub - as on the Brennan 4503-08-08-FG and 4603-16-16-NWO-FG forgings (hose hex face a complete hexagon inside the corner radius, nothing beyond it) and the Brennan 6500-05-05-FG elbow (corner faced off at the body face), shape only; modelled as a cut of the region past the hose hex face (90 deg: a rectangle along the other leg up to its hex arm end; 45 deg: a ring to 1.5 x the hex corner radius) to 0.05 beyond the corner radius, then the stub ring put back (STUBFILL) - in every configuration, no change where the corner clears the face; the 0.05 overrun and the region bounds are construction margins, not part dimensions (ASSUMPTION for these forgings: no 90 deg hose elbow whose hose hex arm ends inside the corner radius has been seen); male NPTF legs: ASME B1.20.3 cone + relief to the Brennan-measured 5404 end length; confirmed on a forged tee by Brennan 5600-16-16-16-FG STEP (hex stops at N - 0.94, relief dia 1.315 = pipe OD, 0.001 proud of the 1.3125 flats); each leg bore runs from its face to the axis crossing | BUILD-NEAR: forged (-FG) and non-FG variants differ in length on other series (e.g. 1501 N1, 2701 Y), so 4501-08-06 dims are NOT assumed for this SKU; confirm with OMi/Brennan before modelling ¦ 2026-10-18 Brennan = yes (staged, not shipped): filled from Brennan ($PRP@DimSource BRENNAN; to undo clear the BRENNAN cells and regenerate); Brennan hose drill 0.406 (DH@BORE) vs threaded-end drill 0.406 (D1@BORE) ¦ leg 1: hose-leg bore 0.406 = the row's own hose drill DH (Brennan B1 DRILL; Q-HOSEB-BORE, user 2026-10-18 A15 'look at Brennan') | 4501-08-06-FG
4501-08-12-FG | 2.232 | 0.531 | 1.197 | 0.28 | 0.1039 | 0.25 | 0.1991 | 1.594 | 0.531 | 0.51241 | 0.5457 | 1.7899 | 0.2043 | 0.406 | 2.232 | 0.719 | 1.594 | 1.0248 | 0.5457 | 0.07143 | 0.51241 | 0.45527 | 1.594 | 1.062 | 0.732 | 1.062 | 0.844 | 0.531 | 0.531 | 0.30607 | 0.30607 | 0.61265 | 0.732 | 0.453 | 0.581 | 0.844 | 0.581 | 0.6631 | 0.05 | 0.453 | 0.5 | 0.05 | 4501-08-12-FG | 90 deg Male Pipe x Beaded Hose Elbow, hose stub 0.5 OD (beaded) x 3/4-14 NPTF | 4501 | hose stub 0.5 OD (beaded) | 3/4-14 NPTF | ASSUMED | [BRENNAN-ONLY 2026-10-18] OMi catalog SKU (omindustrial.com collections feed (cs-adapters, carbon-steel-flange-adapters-accessories, carbon-steel-braze-beaded-hose; products.json limit=50, single pass 2026-09-23)); Air-Way has the same size only as 4501-08-12 (differs by -FG suffix) -> dims NOT copied -> 2026-10-18 Brennan allowed (user: "yes use brennan but still differentiate"); sources per cell in CHANGES.csv ¦ MODEL: forged elbow body per the 2500HX pattern (Brennan 2500-06-06-FG STEP): one hex arm along each leg, A/F = max(Air-Way hex, JIC thread majors), flats normal to Z, 30deg double-cone corner puck about Z (radius = hex corner, height = flats); hex-end 75deg chamfers and edge fillets NOT modelled; beaded hose-barb leg (Q-NEW-HOSEB, port of the straight 4404 / 4604 end): stub OD = the row's TubeOD (hose size), bead dia = the row's AA (sources: the row's own AxialSource); stub 1.500 from the hose-leg hex face to the tip, bead centre 0.251 from the tip and bead chord width from the bead section radius 0.060 - the hose end library (Brennan 4404-08-06 STEP; Q-TRANSFER-ENDLIB), the same on the Brennan 4404-16-16, 4501-08-08-FG, 4503-08-08-FG and 4603-16-16-NWO-FG STEPs (4601-08-06-NWO-FG: stub 1.530) - shape only; the forged hex arm of the hose leg = the row's hose leg length minus the stub; the round bead section is modelled as a flat-topped ring of the same chord width; plain hose tip, no thread on the hose leg; bores flat to the crossing (Brennan: ball-ended drills); hose leg length = the row's L4 read as the axis crossing to the hose tip (ASSUMPTION, mapping: Brennan TFA p28-p30 drawings L = hose leg, Brennan 4501-08-08-FG STEP hose hex arm 0.555 + stub 1.500 = catalog L 2.055; Air-Way L4 / L5 = Brennan L within 0.002 on 4601-06-06 / 4601-32-32); hose leg bore = the part's own hose drill column DH (Brennan TFA B1 DRILL; Q-HOSEB-BORE, user 2026-10-18 A15 'look at Brennan'); the threaded leg keeps its own drill; FORGED CORNER FACED OFF AT THE HOSE HEX FACE (Q-NEW-HOSEB, features HOSEFACE / STUBFILL): nothing of the forged corner (30deg puck, the other leg's hex arm) stands past the hose-leg hex face outside the hose stub - as on the Brennan 4503-08-08-FG and 4603-16-16-NWO-FG forgings (hose hex face a complete hexagon inside the corner radius, nothing beyond it) and the Brennan 6500-05-05-FG elbow (corner faced off at the body face), shape only; modelled as a cut of the region past the hose hex face (90 deg: a rectangle along the other leg up to its hex arm end; 45 deg: a ring to 1.5 x the hex corner radius) to 0.05 beyond the corner radius, then the stub ring put back (STUBFILL) - in every configuration, no change where the corner clears the face; the 0.05 overrun and the region bounds are construction margins, not part dimensions (ASSUMPTION for these forgings: no 90 deg hose elbow whose hose hex arm ends inside the corner radius has been seen); male NPTF legs: ASME B1.20.3 cone + relief to the Brennan-measured 5404 end length; confirmed on a forged tee by Brennan 5600-16-16-16-FG STEP (hex stops at N - 0.94, relief dia 1.315 = pipe OD, 0.001 proud of the 1.3125 flats); each leg bore runs from its face to the axis crossing | BUILD-NEAR: forged (-FG) and non-FG variants differ in length on other series (e.g. 1501 N1, 2701 Y), so 4501-08-12 dims are NOT assumed for this SKU; confirm with OMi/Brennan before modelling ¦ 2026-10-18 Brennan = yes (staged, not shipped): filled from Brennan ($PRP@DimSource BRENNAN; to undo clear the BRENNAN cells and regenerate); Brennan hose drill 0.406 (DH@BORE) vs threaded-end drill 0.719 (D1@BORE) ¦ leg 2: male NPTF thread dia at L2 1.0589 vs hex flats 1.0620 (round end flush with the flats by 0.0015; Brennan 5600-16-16-16-FG also has its round end proud of the flats, by 0.0012); leg 1: hose-leg bore 0.406 = the row's own hose drill DH (Brennan B1 DRILL; Q-HOSEB-BORE, user 2026-10-18 A15 'look at Brennan') | 4501-08-12-FG
4501-10-08-FG | 2.055 | 0.4375 | 1.1957 | 0.345 | 0.1067 | 0.3125 | 0.1976 | 1.47 | 0.4375 | 0.40779 | 0.5337 | 1.7899 | 0.2163 | 0.5 | 2.055 | 0.531 | 1.47 | 0.81557 | 0.5337 | 0.07143 | 0.40779 | 0.35064 | 1.47 | 0.875 | 0.555 | 0.875 | 0.72 | 0.4375 | 0.4375 | 0.25209 | 0.25209 | 0.50468 | 0.555 | 0.5625 | 0.4875 | 0.72 | 0.4875 | 0.5552 | 0.05 | 0.5625 | 0.625 | 0.05 | 4501-10-08-FG | 90 deg Male Pipe x Beaded Hose Elbow, hose stub 0.625 OD (beaded) x 1/2-14 NPTF | 4501 | hose stub 0.625 OD (beaded) | 1/2-14 NPTF | ASSUMED | [BRENNAN-ONLY 2026-10-18] OMi catalog SKU (omindustrial.com collections feed (cs-adapters, carbon-steel-flange-adapters-accessories, carbon-steel-braze-beaded-hose; products.json limit=50, single pass 2026-09-23)); Air-Way has the same size only as 4501-10-08 (differs by -FG suffix) -> dims NOT copied -> 2026-10-18 Brennan allowed (user: "yes use brennan but still differentiate"); sources per cell in CHANGES.csv ¦ MODEL: forged elbow body per the 2500HX pattern (Brennan 2500-06-06-FG STEP): one hex arm along each leg, A/F = max(Air-Way hex, JIC thread majors), flats normal to Z, 30deg double-cone corner puck about Z (radius = hex corner, height = flats); hex-end 75deg chamfers and edge fillets NOT modelled; beaded hose-barb leg (Q-NEW-HOSEB, port of the straight 4404 / 4604 end): stub OD = the row's TubeOD (hose size), bead dia = the row's AA (sources: the row's own AxialSource); stub 1.500 from the hose-leg hex face to the tip, bead centre 0.251 from the tip and bead chord width from the bead section radius 0.060 - the hose end library (Brennan 4404-08-06 STEP; Q-TRANSFER-ENDLIB), the same on the Brennan 4404-16-16, 4501-08-08-FG, 4503-08-08-FG and 4603-16-16-NWO-FG STEPs (4601-08-06-NWO-FG: stub 1.530) - shape only; the forged hex arm of the hose leg = the row's hose leg length minus the stub; the round bead section is modelled as a flat-topped ring of the same chord width; plain hose tip, no thread on the hose leg; bores flat to the crossing (Brennan: ball-ended drills); hose leg length = the row's L4 read as the axis crossing to the hose tip (ASSUMPTION, mapping: Brennan TFA p28-p30 drawings L = hose leg, Brennan 4501-08-08-FG STEP hose hex arm 0.555 + stub 1.500 = catalog L 2.055; Air-Way L4 / L5 = Brennan L within 0.002 on 4601-06-06 / 4601-32-32); hose leg bore = the part's own hose drill column DH (Brennan TFA B1 DRILL; Q-HOSEB-BORE, user 2026-10-18 A15 'look at Brennan'); the threaded leg keeps its own drill; FORGED CORNER FACED OFF AT THE HOSE HEX FACE (Q-NEW-HOSEB, features HOSEFACE / STUBFILL): nothing of the forged corner (30deg puck, the other leg's hex arm) stands past the hose-leg hex face outside the hose stub - as on the Brennan 4503-08-08-FG and 4603-16-16-NWO-FG forgings (hose hex face a complete hexagon inside the corner radius, nothing beyond it) and the Brennan 6500-05-05-FG elbow (corner faced off at the body face), shape only; modelled as a cut of the region past the hose hex face (90 deg: a rectangle along the other leg up to its hex arm end; 45 deg: a ring to 1.5 x the hex corner radius) to 0.05 beyond the corner radius, then the stub ring put back (STUBFILL) - in every configuration, no change where the corner clears the face; the 0.05 overrun and the region bounds are construction margins, not part dimensions (ASSUMPTION for these forgings: no 90 deg hose elbow whose hose hex arm ends inside the corner radius has been seen); male NPTF legs: ASME B1.20.3 cone + relief to the Brennan-measured 5404 end length; confirmed on a forged tee by Brennan 5600-16-16-16-FG STEP (hex stops at N - 0.94, relief dia 1.315 = pipe OD, 0.001 proud of the 1.3125 flats); each leg bore runs from its face to the axis crossing | BUILD-NEAR: forged (-FG) and non-FG variants differ in length on other series (e.g. 1501 N1, 2701 Y), so 4501-10-08 dims are NOT assumed for this SKU; confirm with OMi/Brennan before modelling ¦ 2026-10-18 Brennan = yes (staged, not shipped): filled from Brennan ($PRP@DimSource BRENNAN; to undo clear the BRENNAN cells and regenerate); Brennan hose drill 0.5 (DH@BORE) vs threaded-end drill 0.531 (D1@BORE) ¦ leg 1: hose-leg bore 0.5 = the row's own hose drill DH (Brennan B1 DRILL; Q-HOSEB-BORE, user 2026-10-18 A15 'look at Brennan') | 4501-10-08-FG
4501-12-08-FG | 2.06 | 0.4375 | 1.1944 | 0.41 | 0.1091 | 0.375 | 0.1965 | 1.47 | 0.4375 | 0.40779 | 0.5337 | 1.7899 | 0.2163 | 0.626 | 2.06 | 0.531 | 1.47 | 0.81557 | 0.5337 | 0.07143 | 0.40779 | 0.35064 | 1.47 | 0.875 | 0.56 | 0.875 | 0.72 | 0.4375 | 0.4375 | 0.25209 | 0.25209 | 0.50468 | 0.56 | 0.688 | 0.4875 | 0.72 | 0.4875 | 0.5552 | 0.05 | 0.688 | 0.75 | 0.05 | 4501-12-08-FG | 90 deg Male Pipe x Beaded Hose Elbow, hose stub 0.75 OD (beaded) x 1/2-14 NPTF | 4501 | hose stub 0.75 OD (beaded) | 1/2-14 NPTF | ASSUMED | [BRENNAN-ONLY 2026-10-18] OMi catalog SKU (omindustrial.com collections feed (cs-adapters, carbon-steel-flange-adapters-accessories, carbon-steel-braze-beaded-hose; products.json limit=50, single pass 2026-09-23)); Air-Way has the same size only as 4501-12-08 (differs by -FG suffix) -> dims NOT copied -> 2026-10-18 Brennan allowed (user: "yes use brennan but still differentiate"); sources per cell in CHANGES.csv ¦ MODEL: forged elbow body per the 2500HX pattern (Brennan 2500-06-06-FG STEP): one hex arm along each leg, A/F = max(Air-Way hex, JIC thread majors), flats normal to Z, 30deg double-cone corner puck about Z (radius = hex corner, height = flats); hex-end 75deg chamfers and edge fillets NOT modelled; beaded hose-barb leg (Q-NEW-HOSEB, port of the straight 4404 / 4604 end): stub OD = the row's TubeOD (hose size), bead dia = the row's AA (sources: the row's own AxialSource); stub 1.500 from the hose-leg hex face to the tip, bead centre 0.251 from the tip and bead chord width from the bead section radius 0.060 - the hose end library (Brennan 4404-08-06 STEP; Q-TRANSFER-ENDLIB), the same on the Brennan 4404-16-16, 4501-08-08-FG, 4503-08-08-FG and 4603-16-16-NWO-FG STEPs (4601-08-06-NWO-FG: stub 1.530) - shape only; the forged hex arm of the hose leg = the row's hose leg length minus the stub; the round bead section is modelled as a flat-topped ring of the same chord width; plain hose tip, no thread on the hose leg; bores flat to the crossing (Brennan: ball-ended drills); hose leg length = the row's L4 read as the axis crossing to the hose tip (ASSUMPTION, mapping: Brennan TFA p28-p30 drawings L = hose leg, Brennan 4501-08-08-FG STEP hose hex arm 0.555 + stub 1.500 = catalog L 2.055; Air-Way L4 / L5 = Brennan L within 0.002 on 4601-06-06 / 4601-32-32); hose leg bore = the part's own hose drill column DH (Brennan TFA B1 DRILL; Q-HOSEB-BORE, user 2026-10-18 A15 'look at Brennan'); the threaded leg keeps its own drill; FORGED CORNER FACED OFF AT THE HOSE HEX FACE (Q-NEW-HOSEB, features HOSEFACE / STUBFILL): nothing of the forged corner (30deg puck, the other leg's hex arm) stands past the hose-leg hex face outside the hose stub - as on the Brennan 4503-08-08-FG and 4603-16-16-NWO-FG forgings (hose hex face a complete hexagon inside the corner radius, nothing beyond it) and the Brennan 6500-05-05-FG elbow (corner faced off at the body face), shape only; modelled as a cut of the region past the hose hex face (90 deg: a rectangle along the other leg up to its hex arm end; 45 deg: a ring to 1.5 x the hex corner radius) to 0.05 beyond the corner radius, then the stub ring put back (STUBFILL) - in every configuration, no change where the corner clears the face; the 0.05 overrun and the region bounds are construction margins, not part dimensions (ASSUMPTION for these forgings: no 90 deg hose elbow whose hose hex arm ends inside the corner radius has been seen); male NPTF legs: ASME B1.20.3 cone + relief to the Brennan-measured 5404 end length; confirmed on a forged tee by Brennan 5600-16-16-16-FG STEP (hex stops at N - 0.94, relief dia 1.315 = pipe OD, 0.001 proud of the 1.3125 flats); each leg bore runs from its face to the axis crossing | BUILD-NEAR: forged (-FG) and non-FG variants differ in length on other series (e.g. 1501 N1, 2701 Y), so 4501-12-08 dims are NOT assumed for this SKU; confirm with OMi/Brennan before modelling ¦ 2026-10-18 Brennan = yes (staged, not shipped): filled from Brennan ($PRP@DimSource BRENNAN; to undo clear the BRENNAN cells and regenerate); Brennan hose drill 0.626 (DH@BORE) vs threaded-end drill 0.531 (D1@BORE) ¦ leg 1: hose-leg bore 0.626 = the row's own hose drill DH (Brennan B1 DRILL; Q-HOSEB-BORE, user 2026-10-18 A15 'look at Brennan') | 4501-12-08-FG
4501-12-12-FG | 2.232 | 0.531 | 1.1944 | 0.41 | 0.1091 | 0.375 | 0.1965 | 1.595 | 0.531 | 0.51241 | 0.5457 | 1.7899 | 0.2043 | 0.626 | 2.232 | 0.719 | 1.595 | 1.0248 | 0.5457 | 0.07143 | 0.51241 | 0.45527 | 1.595 | 1.062 | 0.732 | 1.062 | 0.845 | 0.531 | 0.531 | 0.30607 | 0.30607 | 0.61265 | 0.732 | 0.688 | 0.581 | 0.845 | 0.581 | 0.6631 | 0.05 | 0.688 | 0.75 | 0.05 | 4501-12-12-FG | 90 deg Male Pipe x Beaded Hose Elbow, hose stub 0.75 OD (beaded) x 3/4-14 NPTF | 4501 | hose stub 0.75 OD (beaded) | 3/4-14 NPTF | ASSUMED | [BRENNAN-ONLY 2026-10-18] OMi catalog SKU (omindustrial.com collections feed (cs-adapters, carbon-steel-flange-adapters-accessories, carbon-steel-braze-beaded-hose; products.json limit=50, single pass 2026-09-23)); Air-Way has the same size only as 4501-12-12 (differs by -FG suffix) -> dims NOT copied -> 2026-10-18 Brennan allowed (user: "yes use brennan but still differentiate"); sources per cell in CHANGES.csv ¦ MODEL: forged elbow body per the 2500HX pattern (Brennan 2500-06-06-FG STEP): one hex arm along each leg, A/F = max(Air-Way hex, JIC thread majors), flats normal to Z, 30deg double-cone corner puck about Z (radius = hex corner, height = flats); hex-end 75deg chamfers and edge fillets NOT modelled; beaded hose-barb leg (Q-NEW-HOSEB, port of the straight 4404 / 4604 end): stub OD = the row's TubeOD (hose size), bead dia = the row's AA (sources: the row's own AxialSource); stub 1.500 from the hose-leg hex face to the tip, bead centre 0.251 from the tip and bead chord width from the bead section radius 0.060 - the hose end library (Brennan 4404-08-06 STEP; Q-TRANSFER-ENDLIB), the same on the Brennan 4404-16-16, 4501-08-08-FG, 4503-08-08-FG and 4603-16-16-NWO-FG STEPs (4601-08-06-NWO-FG: stub 1.530) - shape only; the forged hex arm of the hose leg = the row's hose leg length minus the stub; the round bead section is modelled as a flat-topped ring of the same chord width; plain hose tip, no thread on the hose leg; bores flat to the crossing (Brennan: ball-ended drills); hose leg length = the row's L4 read as the axis crossing to the hose tip (ASSUMPTION, mapping: Brennan TFA p28-p30 drawings L = hose leg, Brennan 4501-08-08-FG STEP hose hex arm 0.555 + stub 1.500 = catalog L 2.055; Air-Way L4 / L5 = Brennan L within 0.002 on 4601-06-06 / 4601-32-32); hose leg bore = the part's own hose drill column DH (Brennan TFA B1 DRILL; Q-HOSEB-BORE, user 2026-10-18 A15 'look at Brennan'); the threaded leg keeps its own drill; FORGED CORNER FACED OFF AT THE HOSE HEX FACE (Q-NEW-HOSEB, features HOSEFACE / STUBFILL): nothing of the forged corner (30deg puck, the other leg's hex arm) stands past the hose-leg hex face outside the hose stub - as on the Brennan 4503-08-08-FG and 4603-16-16-NWO-FG forgings (hose hex face a complete hexagon inside the corner radius, nothing beyond it) and the Brennan 6500-05-05-FG elbow (corner faced off at the body face), shape only; modelled as a cut of the region past the hose hex face (90 deg: a rectangle along the other leg up to its hex arm end; 45 deg: a ring to 1.5 x the hex corner radius) to 0.05 beyond the corner radius, then the stub ring put back (STUBFILL) - in every configuration, no change where the corner clears the face; the 0.05 overrun and the region bounds are construction margins, not part dimensions (ASSUMPTION for these forgings: no 90 deg hose elbow whose hose hex arm ends inside the corner radius has been seen); male NPTF legs: ASME B1.20.3 cone + relief to the Brennan-measured 5404 end length; confirmed on a forged tee by Brennan 5600-16-16-16-FG STEP (hex stops at N - 0.94, relief dia 1.315 = pipe OD, 0.001 proud of the 1.3125 flats); each leg bore runs from its face to the axis crossing | BUILD-NEAR: forged (-FG) and non-FG variants differ in length on other series (e.g. 1501 N1, 2701 Y), so 4501-12-12 dims are NOT assumed for this SKU; confirm with OMi/Brennan before modelling ¦ 2026-10-18 Brennan = yes (staged, not shipped): filled from Brennan ($PRP@DimSource BRENNAN; to undo clear the BRENNAN cells and regenerate); Brennan hose drill 0.626 (DH@BORE) vs threaded-end drill 0.719 (D1@BORE) ¦ leg 2: male NPTF thread dia at L2 1.0589 vs hex flats 1.0620 (round end flush with the flats by 0.0015; Brennan 5600-16-16-16-FG also has its round end proud of the flats, by 0.0012); leg 1: hose-leg bore 0.626 = the row's own hose drill DH (Brennan B1 DRILL; Q-HOSEB-BORE, user 2026-10-18 A15 'look at Brennan') | 4501-12-12-FG
4501-16-12-FG | 2.36 | 0.656 | 1.197 | 0.53 | 0.1039 | 0.5 | 0.1991 | 1.78 | 0.656 | 0.51241 | 0.5457 | 1.7899 | 0.2043 | 0.843 | 2.36 | 0.719 | 1.78 | 1.0248 | 0.5457 | 0.07143 | 0.51241 | 0.45527 | 1.78 | 1.312 | 0.86 | 1.312 | 1.03 | 0.656 | 0.656 | 0.37824 | 0.37824 | 0.75698 | 0.86 | 0.9215 | 0.706 | 1.03 | 0.706 | 0.8075 | 0.05 | 0.9215 | 1 | 0.05 | 4501-16-12-FG | 90 deg Male Pipe x Beaded Hose Elbow, hose stub 1 OD (beaded) x 3/4-14 NPTF | 4501 | hose stub 1 OD (beaded) | 3/4-14 NPTF | ASSUMED | [BRENNAN-ONLY 2026-10-18] OMi catalog SKU (omindustrial.com collections feed (cs-adapters, carbon-steel-flange-adapters-accessories, carbon-steel-braze-beaded-hose; products.json limit=50, single pass 2026-09-23)); Air-Way has the same size only as 4501-16-12 (differs by -FG suffix) -> dims NOT copied -> 2026-10-18 Brennan allowed (user: "yes use brennan but still differentiate"); sources per cell in CHANGES.csv ¦ MODEL: forged elbow body per the 2500HX pattern (Brennan 2500-06-06-FG STEP): one hex arm along each leg, A/F = max(Air-Way hex, JIC thread majors), flats normal to Z, 30deg double-cone corner puck about Z (radius = hex corner, height = flats); hex-end 75deg chamfers and edge fillets NOT modelled; beaded hose-barb leg (Q-NEW-HOSEB, port of the straight 4404 / 4604 end): stub OD = the row's TubeOD (hose size), bead dia = the row's AA (sources: the row's own AxialSource); stub 1.500 from the hose-leg hex face to the tip, bead centre 0.251 from the tip and bead chord width from the bead section radius 0.060 - the hose end library (Brennan 4404-08-06 STEP; Q-TRANSFER-ENDLIB), the same on the Brennan 4404-16-16, 4501-08-08-FG, 4503-08-08-FG and 4603-16-16-NWO-FG STEPs (4601-08-06-NWO-FG: stub 1.530) - shape only; the forged hex arm of the hose leg = the row's hose leg length minus the stub; the round bead section is modelled as a flat-topped ring of the same chord width; plain hose tip, no thread on the hose leg; bores flat to the crossing (Brennan: ball-ended drills); hose leg length = the row's L4 read as the axis crossing to the hose tip (ASSUMPTION, mapping: Brennan TFA p28-p30 drawings L = hose leg, Brennan 4501-08-08-FG STEP hose hex arm 0.555 + stub 1.500 = catalog L 2.055; Air-Way L4 / L5 = Brennan L within 0.002 on 4601-06-06 / 4601-32-32); hose leg bore = the part's own hose drill column DH (Brennan TFA B1 DRILL; Q-HOSEB-BORE, user 2026-10-18 A15 'look at Brennan'); the threaded leg keeps its own drill; FORGED CORNER FACED OFF AT THE HOSE HEX FACE (Q-NEW-HOSEB, features HOSEFACE / STUBFILL): nothing of the forged corner (30deg puck, the other leg's hex arm) stands past the hose-leg hex face outside the hose stub - as on the Brennan 4503-08-08-FG and 4603-16-16-NWO-FG forgings (hose hex face a complete hexagon inside the corner radius, nothing beyond it) and the Brennan 6500-05-05-FG elbow (corner faced off at the body face), shape only; modelled as a cut of the region past the hose hex face (90 deg: a rectangle along the other leg up to its hex arm end; 45 deg: a ring to 1.5 x the hex corner radius) to 0.05 beyond the corner radius, then the stub ring put back (STUBFILL) - in every configuration, no change where the corner clears the face; the 0.05 overrun and the region bounds are construction margins, not part dimensions (ASSUMPTION for these forgings: no 90 deg hose elbow whose hose hex arm ends inside the corner radius has been seen); male NPTF legs: ASME B1.20.3 cone + relief to the Brennan-measured 5404 end length; confirmed on a forged tee by Brennan 5600-16-16-16-FG STEP (hex stops at N - 0.94, relief dia 1.315 = pipe OD, 0.001 proud of the 1.3125 flats); each leg bore runs from its face to the axis crossing | BUILD-NEAR: forged (-FG) and non-FG variants differ in length on other series (e.g. 1501 N1, 2701 Y), so 4501-16-12 dims are NOT assumed for this SKU; confirm with OMi/Brennan before modelling ¦ 2026-10-18 Brennan = yes (staged, not shipped): filled from Brennan ($PRP@DimSource BRENNAN; to undo clear the BRENNAN cells and regenerate); Brennan hose drill 0.843 (DH@BORE) vs threaded-end drill 0.719 (D1@BORE) ¦ leg 1: hose-leg bore 0.843 = the row's own hose drill DH (Brennan B1 DRILL; Q-HOSEB-BORE, user 2026-10-18 A15 'look at Brennan') | 4501-16-12-FG
4501-16-16-FG | 2.32 | 0.656 | 1.197 | 0.53 | 0.1039 | 0.5 | 0.1991 | 1.97 | 0.656 | 0.6416 | 0.6828 | 1.7899 | 0.2572 | 0.843 | 2.32 | 0.938 | 1.97 | 1.2832 | 0.6828 | 0.08696 | 0.6416 | 0.57203 | 1.97 | 1.312 | 0.82 | 1.312 | 1.03 | 0.656 | 0.656 | 0.37824 | 0.37824 | 0.75698 | 0.82 | 0.9215 | 0.706 | 1.03 | 0.706 | 0.8075 | 0.05 | 0.9215 | 1 | 0.05 | 4501-16-16-FG | 90 deg Male Pipe x Beaded Hose Elbow, hose stub 1 OD (beaded) x 1-11 1/2 NPTF | 4501 | hose stub 1 OD (beaded) | 1-11 1/2 NPTF | ASSUMED | [BRENNAN-ONLY 2026-10-18] OMi catalog SKU (omindustrial.com collections feed (cs-adapters, carbon-steel-flange-adapters-accessories, carbon-steel-braze-beaded-hose; products.json limit=50, single pass 2026-09-23)); Air-Way has the same size only as 4501-16-16 (differs by -FG suffix) -> dims NOT copied -> 2026-10-18 Brennan allowed (user: "yes use brennan but still differentiate"); sources per cell in CHANGES.csv ¦ MODEL: forged elbow body per the 2500HX pattern (Brennan 2500-06-06-FG STEP): one hex arm along each leg, A/F = max(Air-Way hex, JIC thread majors), flats normal to Z, 30deg double-cone corner puck about Z (radius = hex corner, height = flats); hex-end 75deg chamfers and edge fillets NOT modelled; beaded hose-barb leg (Q-NEW-HOSEB, port of the straight 4404 / 4604 end): stub OD = the row's TubeOD (hose size), bead dia = the row's AA (sources: the row's own AxialSource); stub 1.500 from the hose-leg hex face to the tip, bead centre 0.251 from the tip and bead chord width from the bead section radius 0.060 - the hose end library (Brennan 4404-08-06 STEP; Q-TRANSFER-ENDLIB), the same on the Brennan 4404-16-16, 4501-08-08-FG, 4503-08-08-FG and 4603-16-16-NWO-FG STEPs (4601-08-06-NWO-FG: stub 1.530) - shape only; the forged hex arm of the hose leg = the row's hose leg length minus the stub; the round bead section is modelled as a flat-topped ring of the same chord width; plain hose tip, no thread on the hose leg; bores flat to the crossing (Brennan: ball-ended drills); hose leg length = the row's L4 read as the axis crossing to the hose tip (ASSUMPTION, mapping: Brennan TFA p28-p30 drawings L = hose leg, Brennan 4501-08-08-FG STEP hose hex arm 0.555 + stub 1.500 = catalog L 2.055; Air-Way L4 / L5 = Brennan L within 0.002 on 4601-06-06 / 4601-32-32); hose leg bore = the part's own hose drill column DH (Brennan TFA B1 DRILL; Q-HOSEB-BORE, user 2026-10-18 A15 'look at Brennan'); the threaded leg keeps its own drill; FORGED CORNER FACED OFF AT THE HOSE HEX FACE (Q-NEW-HOSEB, features HOSEFACE / STUBFILL): nothing of the forged corner (30deg puck, the other leg's hex arm) stands past the hose-leg hex face outside the hose stub - as on the Brennan 4503-08-08-FG and 4603-16-16-NWO-FG forgings (hose hex face a complete hexagon inside the corner radius, nothing beyond it) and the Brennan 6500-05-05-FG elbow (corner faced off at the body face), shape only; modelled as a cut of the region past the hose hex face (90 deg: a rectangle along the other leg up to its hex arm end; 45 deg: a ring to 1.5 x the hex corner radius) to 0.05 beyond the corner radius, then the stub ring put back (STUBFILL) - in every configuration, no change where the corner clears the face; the 0.05 overrun and the region bounds are construction margins, not part dimensions (ASSUMPTION for these forgings: no 90 deg hose elbow whose hose hex arm ends inside the corner radius has been seen); male NPTF legs: ASME B1.20.3 cone + relief to the Brennan-measured 5404 end length; confirmed on a forged tee by Brennan 5600-16-16-16-FG STEP (hex stops at N - 0.94, relief dia 1.315 = pipe OD, 0.001 proud of the 1.3125 flats); each leg bore runs from its face to the axis crossing | BUILD-NEAR: forged (-FG) and non-FG variants differ in length on other series (e.g. 1501 N1, 2701 Y), so 4501-16-16 dims are NOT assumed for this SKU; confirm with OMi/Brennan before modelling ¦ 2026-10-18 Brennan = yes (staged, not shipped): filled from Brennan ($PRP@DimSource BRENNAN; to undo clear the BRENNAN cells and regenerate); Brennan hose drill 0.843 (DH@BORE) vs threaded-end drill 0.938 (D1@BORE) ¦ leg 2: male NPTF thread dia at L2 1.3259 vs hex flats 1.3120 (round end proud of the flats by 0.0069; Brennan 5600-16-16-16-FG also has its round end proud of the flats, by 0.0012); leg 1: hose-leg bore 0.843 = the row's own hose drill DH (Brennan B1 DRILL; Q-HOSEB-BORE, user 2026-10-18 A15 'look at Brennan') | 4501-16-16-FG
4501-20-20-FG | 2.57 | 0.8125 | 1.1892 | 0.68 | 0.1196 | 0.625 | 0.1912 | 2.375 | 0.8125 | 0.81335 | 0.7068 | 1.7899 | 0.2632 | 1.094 | 2.57 | 1.25 | 2.375 | 1.6267 | 0.7068 | 0.08696 | 0.81335 | 0.74378 | 2.375 | 1.625 | 1.07 | 1.625 | 1.405 | 0.8125 | 0.8125 | 0.4686 | 0.4686 | 0.93769 | 1.07 | 1.172 | 0.8625 | 1.405 | 0.8625 | 0.9882 | 0.05 | 1.172 | 1.25 | 0.05 | 4501-20-20-FG | 90 deg Male Pipe x Beaded Hose Elbow, hose stub 1.25 OD (beaded) x 1 1/4-11 1/2 NPTF | 4501 | hose stub 1.25 OD (beaded) | 1 1/4-11 1/2 NPTF | ASSUMED | [BRENNAN-ONLY 2026-10-18] OMi catalog SKU (omindustrial.com collections feed (cs-adapters, carbon-steel-flange-adapters-accessories, carbon-steel-braze-beaded-hose; products.json limit=50, single pass 2026-09-23)); Air-Way has the same size only as 4501-20-20 (differs by -FG suffix) -> dims NOT copied -> 2026-10-18 Brennan allowed (user: "yes use brennan but still differentiate"); sources per cell in CHANGES.csv ¦ MODEL: forged elbow body per the 2500HX pattern (Brennan 2500-06-06-FG STEP): one hex arm along each leg, A/F = max(Air-Way hex, JIC thread majors), flats normal to Z, 30deg double-cone corner puck about Z (radius = hex corner, height = flats); hex-end 75deg chamfers and edge fillets NOT modelled; beaded hose-barb leg (Q-NEW-HOSEB, port of the straight 4404 / 4604 end): stub OD = the row's TubeOD (hose size), bead dia = the row's AA (sources: the row's own AxialSource); stub 1.500 from the hose-leg hex face to the tip, bead centre 0.251 from the tip and bead chord width from the bead section radius 0.060 - the hose end library (Brennan 4404-08-06 STEP; Q-TRANSFER-ENDLIB), the same on the Brennan 4404-16-16, 4501-08-08-FG, 4503-08-08-FG and 4603-16-16-NWO-FG STEPs (4601-08-06-NWO-FG: stub 1.530) - shape only; the forged hex arm of the hose leg = the row's hose leg length minus the stub; the round bead section is modelled as a flat-topped ring of the same chord width; plain hose tip, no thread on the hose leg; bores flat to the crossing (Brennan: ball-ended drills); hose leg length = the row's L4 read as the axis crossing to the hose tip (ASSUMPTION, mapping: Brennan TFA p28-p30 drawings L = hose leg, Brennan 4501-08-08-FG STEP hose hex arm 0.555 + stub 1.500 = catalog L 2.055; Air-Way L4 / L5 = Brennan L within 0.002 on 4601-06-06 / 4601-32-32); hose leg bore = the part's own hose drill column DH (Brennan TFA B1 DRILL; Q-HOSEB-BORE, user 2026-10-18 A15 'look at Brennan'); the threaded leg keeps its own drill; FORGED CORNER FACED OFF AT THE HOSE HEX FACE (Q-NEW-HOSEB, features HOSEFACE / STUBFILL): nothing of the forged corner (30deg puck, the other leg's hex arm) stands past the hose-leg hex face outside the hose stub - as on the Brennan 4503-08-08-FG and 4603-16-16-NWO-FG forgings (hose hex face a complete hexagon inside the corner radius, nothing beyond it) and the Brennan 6500-05-05-FG elbow (corner faced off at the body face), shape only; modelled as a cut of the region past the hose hex face (90 deg: a rectangle along the other leg up to its hex arm end; 45 deg: a ring to 1.5 x the hex corner radius) to 0.05 beyond the corner radius, then the stub ring put back (STUBFILL) - in every configuration, no change where the corner clears the face; the 0.05 overrun and the region bounds are construction margins, not part dimensions (ASSUMPTION for these forgings: no 90 deg hose elbow whose hose hex arm ends inside the corner radius has been seen); male NPTF legs: ASME B1.20.3 cone + relief to the Brennan-measured 5404 end length; confirmed on a forged tee by Brennan 5600-16-16-16-FG STEP (hex stops at N - 0.94, relief dia 1.315 = pipe OD, 0.001 proud of the 1.3125 flats); each leg bore runs from its face to the axis crossing | BUILD-NEAR: forged (-FG) and non-FG variants differ in length on other series (e.g. 1501 N1, 2701 Y), so 4501-20-20 dims are NOT assumed for this SKU; confirm with OMi/Brennan before modelling ¦ 2026-10-18 Brennan = yes (staged, not shipped): filled from Brennan ($PRP@DimSource BRENNAN; to undo clear the BRENNAN cells and regenerate); Brennan hose drill 1.094 (DH@BORE) vs threaded-end drill 1.25 (D1@BORE) ¦ leg 2: male NPTF thread dia at L2 1.6709 vs hex flats 1.6250 (round end proud of the flats by 0.0229; Brennan 5600-16-16-16-FG also has its round end proud of the flats, by 0.0012); leg 1: hose-leg bore 1.094 = the row's own hose drill DH (Brennan B1 DRILL; Q-HOSEB-BORE, user 2026-10-18 A15 'look at Brennan') | 4501-20-20-FG
4501-32-32-FG | 2.81 | 1.25 | 1.189 | 1.075 | 0.12 | 1 | 0.191 | 3 | 1.25 | 1.1693 | 0.7565 | 1.7899 | 0.2735 | 1.843 | 2.81 | 1.94 | 3 | 2.3386 | 0.7565 | 0.08696 | 1.1693 | 1.0997 | 3 | 2.5 | 1.31 | 2.5 | 1.97 | 1.25 | 1.25 | 0.72119 | 0.72119 | 1.4429 | 1.31 | 1.9215 | 1.3 | 1.97 | 1.3 | 1.4934 | 0.1834 | 1.9215 | 2 | 0.1834 | 4501-32-32-FG | 90 deg Male Pipe x Beaded Hose Elbow, hose stub 2 OD (beaded) x 2-11 1/2 NPTF | 4501 | hose stub 2 OD (beaded) | 2-11 1/2 NPTF | ASSUMED | [BRENNAN-ONLY 2026-10-18] Air-Way s125 only (double-pass 33 rows); pass1 stated ROWS=33, pass2 35; both enumerate 33 -> 2026-10-18 Brennan allowed (user: "yes use brennan but still differentiate"); sources per cell in CHANGES.csv ¦ MODEL: forged elbow body per the 2500HX pattern (Brennan 2500-06-06-FG STEP): one hex arm along each leg, A/F = max(Air-Way hex, JIC thread majors), flats normal to Z, 30deg double-cone corner puck about Z (radius = hex corner, height = flats); hex-end 75deg chamfers and edge fillets NOT modelled; beaded hose-barb leg (Q-NEW-HOSEB, port of the straight 4404 / 4604 end): stub OD = the row's TubeOD (hose size), bead dia = the row's AA (sources: the row's own AxialSource); stub 1.500 from the hose-leg hex face to the tip, bead centre 0.251 from the tip and bead chord width from the bead section radius 0.060 - the hose end library (Brennan 4404-08-06 STEP; Q-TRANSFER-ENDLIB), the same on the Brennan 4404-16-16, 4501-08-08-FG, 4503-08-08-FG and 4603-16-16-NWO-FG STEPs (4601-08-06-NWO-FG: stub 1.530) - shape only; the forged hex arm of the hose leg = the row's hose leg length minus the stub; the round bead section is modelled as a flat-topped ring of the same chord width; plain hose tip, no thread on the hose leg; bores flat to the crossing (Brennan: ball-ended drills); hose leg length = the row's L4 read as the axis crossing to the hose tip (ASSUMPTION, mapping: Brennan TFA p28-p30 drawings L = hose leg, Brennan 4501-08-08-FG STEP hose hex arm 0.555 + stub 1.500 = catalog L 2.055; Air-Way L4 / L5 = Brennan L within 0.002 on 4601-06-06 / 4601-32-32); hose leg bore = the part's own hose drill column DH (Brennan TFA B1 DRILL; Q-HOSEB-BORE, user 2026-10-18 A15 'look at Brennan'); the threaded leg keeps its own drill; FORGED CORNER FACED OFF AT THE HOSE HEX FACE (Q-NEW-HOSEB, features HOSEFACE / STUBFILL): nothing of the forged corner (30deg puck, the other leg's hex arm) stands past the hose-leg hex face outside the hose stub - as on the Brennan 4503-08-08-FG and 4603-16-16-NWO-FG forgings (hose hex face a complete hexagon inside the corner radius, nothing beyond it) and the Brennan 6500-05-05-FG elbow (corner faced off at the body face), shape only; modelled as a cut of the region past the hose hex face (90 deg: a rectangle along the other leg up to its hex arm end; 45 deg: a ring to 1.5 x the hex corner radius) to 0.05 beyond the corner radius, then the stub ring put back (STUBFILL) - in every configuration, no change where the corner clears the face; the 0.05 overrun and the region bounds are construction margins, not part dimensions (ASSUMPTION for these forgings: no 90 deg hose elbow whose hose hex arm ends inside the corner radius has been seen); male NPTF legs: ASME B1.20.3 cone + relief to the Brennan-measured 5404 end length; confirmed on a forged tee by Brennan 5600-16-16-16-FG STEP (hex stops at N - 0.94, relief dia 1.315 = pipe OD, 0.001 proud of the 1.3125 flats); each leg bore runs from its face to the axis crossing | leg 1: hose-leg bore 1.843 = the row's own hose drill DH (Brennan B1 DRILL; Q-HOSEB-BORE, user 2026-10-18 A15 'look at Brennan'); leg 1: hose hex arm 1.310 ends 0.133 inside the forged corner radius (1.443): the corner past the hose hex face (other hex arm, up to 1.981 off the hose axis, 0.133 deep) is faced off to the stub (HOSEFACE1 / STUBFILL1, depth 0.1834) | 4501-32-32-FG