## Sheet1
| L@DRIVE | BODYR@DRIVE | WAF@FLATS | FLATW@FLATS | START@FLATCUT | DEPTH@FLATCUT | THDMAJR_A@DRIVE | JICA_RELIEFL@DRIVE | JICA_THDZ@DRIVE | JICA_CONER@DRIVE | JICA_LANDL@DRIVE | JICA_SEATL@DRIVE | RELIEFANG@DRIVE | SEATB@DRIVE | THDDIA@THD_EndA | THDPITCH@THD_EndA | DEPTH@THD_EndA | Profile_Height@THD_EndA_PROF | Profile_Land@THD_EndA_PROF | THDPITCH@THD_EndA_PROF | FLGB_GRVIR@DRIVE | FLGB_GRVD@DRIVE | FLGB_GRVOR@DRIVE | FLGB_HEADR@DRIVE | FLGB_HEADT@DRIVE | FLGB_NECKR@DRIVE | FLGB_NECKL@DRIVE | FLGB_CHAMANG@DRIVE | DA@BORE_A | DEPTH@BORECUT_A | DB@BORE_B | DEPTH@BORECUT_B | $PRP@PartNo | $PRP@Description | $PRP@GeometryRoot | $PRP@EndA_Thread | $PRP@EndB_Thread | $PRP@DataStatus | $PRP@AxialSource | $COMMENT | $PRP@OMiSKU
1800-08-08 | 2.61 | 0.5415 | 0.812 | 1.333 | 0.61 | 0.53897 | 0.375 | 0.094 | 0.2837 | 0.3295 | 0.0984 | 0.1546 | 60 | 37 | 0.75 | 0.0625 | 0.5367 | 0.03383 | 0.01562 | 0.0625 | 0.345 | 0.11 | 0.5 | 0.625 | 0.305 | 0.4685 | 1.156 | 30 | 0.391 | 0.8397 | 0.391 | 1.7703 | 1800-08-08 | Code 62 Flange Adapter (male JIC x SAE code 62 flange head), 3/4-16 x SAE code 62 flange -08 (O 1.25) | 1800 | 3/4-16 | SAE code 62 flange -08 (O 1.25) | ASSUMED | [BRENNAN-ONLY 2026-10-18] OMi catalog SKU (omindustrial.com collections feed (cs-adapters, carbon-steel-flange-adapters-accessories, carbon-steel-braze-beaded-hose; products.json limit=50, single pass 2026-09-23)); Air-Way lists no carbon-steel series for this root -> no dimensions -> 2026-10-18 Brennan allowed (user: "yes use brennan but still differentiate"); sources per cell in CHANGES.csv ¦ MODEL: JIC end: MS33656J chain per dash (2403 table, VERIFIED vs Brennan; tools/measure/jicm.py on the Brennan 1800-08-08 STEP returns the -08 chain exactly); L = JIC tip to the flange face; body behind the JIC end = the Brennan construction (Brennan 1800-08-08 pilot STEP, tools/measure/flange62.py; the Brennan 1700 STEPs show the same body): ROUND collar (dia COLLARD) carrying TWO wrench flats (across flats WAF, flats normal to model Y, cut on the Right Plane) over the zone COLLARL from the collar face, a 30deg chamfer from the collar down to the neck (the flats cut ends where the neck starts), the round neck (dia NECKD) up to the flange head; the neck length is what L leaves (L - JIC end - COLLARL - head thickness); collar / flats zone / neck / bore from the part's own Brennan STEP; SAE code 62 flange head: head OD, head thickness and face O-ring groove (inner / outer dia, depth) measured by flange size on the Brennan 1800-08-08 / 1824-08 / 1804-08-08-FG STEPs (tools/measure/flange62.py; the three agree to 0.0002; single manufacturer - SAE J518 / ISO 6162-2 not in the repo); the 0.0088 x 45deg head edge chamfers of 1824-08 and the bore chamfer at the flange face (1800-08-08: 0.0113 x 60deg) are NOT modelled; built for flange size -08 only (no Brennan STEP with a -12..-32 code 62 head yet); one through bore D cut from both faces to the middle of the round collar (as the STEP); single manufacturer (Brennan) -> ASSUMED at most | MISSING: needs a dimensional source (Air-Way sibling family, Parker/Brennan catalog, or a STEP measurement) before any geometry is modelled | 1800-08-08