## Sheet1
| M1@LEG1 | BODYR@LEG1 | NP1_BODYS@LEG1 | NP1_NECKR@LEG1 | NP1_NUTL@LEG1 | NP1_LIPR@LEG1 | NP1_LIPL@LEG1 | NP1_SKIRTFR@LEG1 | NP1_NUTHEXL@LEG1 | NP1_NUTR@LEG1 | NP1_CSR@LEG1 | NP1_MINR@LEG1 | NP1_THDL@LEG1 | NP1_RELR@LEG1 | NP1_CBR@LEG1 | NP1_CBEND@LEG1 | NP1_STEMR@LEG1 | NP1_TIPR@LEG1 | NP1_STEMTIP@LEG1 | NUTHEX1@NUTHEX1 | DEPTH@NUTCUT1 | M2@LEG2 | BODYR@LEG2 | NP2_BODYS@LEG2 | NP2_NECKR@LEG2 | NP2_NUTL@LEG2 | NP2_LIPR@LEG2 | NP2_LIPL@LEG2 | NP2_SKIRTFR@LEG2 | NP2_NUTHEXL@LEG2 | NP2_NUTR@LEG2 | NP2_CSR@LEG2 | NP2_MINR@LEG2 | NP2_THDL@LEG2 | NP2_RELR@LEG2 | NP2_CBR@LEG2 | NP2_CBEND@LEG2 | NP2_STEMR@LEG2 | NP2_TIPR@LEG2 | NP2_STEMTIP@LEG2 | NUTHEX2@NUTHEX2 | DEPTH@NUTCUT2 | M3@LEG3 | BODYR@LEG3 | D1@BORE1 | DEPTH@BORECUT1 | D2@BORE2 | DEPTH@BORECUT2 | TAPDRILL3@POCKET3 | DEPTH@POCKETCUT3 | HELIXDIA@HELIXSK_1 | HEIGHT@HELIX_1 | PITCH@HELIX_1 | PROF_R@THDPROF_1 | APEXR@THDPROF_1 | PROF_AX@THDPROF_1 | HELIXDIA@HELIXSK_2 | HEIGHT@HELIX_2 | PITCH@HELIX_2 | PROF_R@THDPROF_2 | APEXR@THDPROF_2 | PROF_AX@THDPROF_2 | HELIXDIA@HELIXSK_3 | HEIGHT@HELIX_3 | PITCH@HELIX_3 | PROF_R@THDPROF_3 | APEXR@THDPROF_3 | PROF_AX@THDPROF_3 | HEXAF@RUN | HEXL1@RUN_BODY | HEXL2@RUN_BODY | HEXAF@HEX3 | HEXL@HEX3_BODY | $PRP@PartNo | $PRP@Description | $PRP@GeometryRoot | $PRP@End1_Thread | $PRP@End2_Thread | $PRP@End3_Thread | $PRP@DataStatus | $PRP@AxialSource | $COMMENT | $PRP@OMiSKU
1602-08-08-08-FG | 1.52 | 0.531 | 0.76 | 0.304 | 0.72 | 0.455 | 0.14 | 0.5 | 0.4 | 0.57735 | 0.4115 | 0.3795 | 0.356 | 0.4115 | 0.4425 | 0.595 | 0.37 | 0.281 | 0.28 | 1 | 0.4 | 1.52 | 0.531 | 0.76 | 0.304 | 0.72 | 0.455 | 0.14 | 0.5 | 0.4 | 0.57735 | 0.4115 | 0.3795 | 0.356 | 0.4115 | 0.4425 | 0.595 | 0.37 | 0.281 | 0.28 | 1 | 0.4 | 1.23 | 0.531 | 0.44 | 1.52 | 0.44 | 1.52 | 0.7 | 1.23 | 0.759 | 0.388 | 0.07143 | 0.3795 | 0.43664 | 1.52 | 0.759 | 0.388 | 0.07143 | 0.3795 | 0.43664 | 1.52 | 0.7 | 0.9 | 0.07143 | 0.35 | 0.40714 | 1.23 | 1.062 | 0.76 | 0.76 | 1.062 | 0.97 | 1602-08-08-08-FG | Female NPSM Swivel Run x Female Pipe Branch Tee, 1/2-14 NPSM (female swivel) x 1/2-14 NPSM (female swivel) x 1/2-14 NPTF (female) | 1602 | 1/2-14 NPSM (female swivel) | 1/2-14 NPSM (female swivel) | 1/2-14 NPTF (female) | ASSUMED | OMi catalog SKU (omindustrial.com collections feed (cs-adapters, carbon-steel-flange-adapters-accessories, carbon-steel-braze-beaded-hose; products.json limit=50, single pass 2026-09-23)); Air-Way has the same size only as 1602-08-08-08 (differs by -FG suffix) -> dims NOT copied -> OMi answer 2026-10-18 (staged, not shipped): every size from OMi's drawing zip_b/1602-08-08-08-FG.pdf (07_RAW_EXTRACTS/omi_answers_20261018, sha256 4007561bbf56f766...; a Brennan-format sheet OMi sent in answer to our 2026-10-09 size request; user 2026-10-18: "this is verified information, use it"); one source (OMi = Brennan data, evidence 2026-09-26) -> ASSUMED; tap drill / thread majors from the end library (Q-TRANSFER-ENDLIB); end and body SHAPE from the Brennan 3D files (shape only, user 2026-10-08) ¦ MODEL: forged hex body per the 2603HX pattern (Brennan 2603 + 2650 STEPs): hex bars A/F = the row body hex C1HEX (no male JIC leg, so no 2603HX raise), flats normal to Z, run bar continuous through the branch, branch hex arm; hex-end 75deg chamfers and edge fillets NOT modelled; female NPSM SWIVEL end, sectioned on the Brennan 1404 STEPs (one per NPSM size -02/-04/-06/-08/-12/-16/-20/-24/-32): nut hex = the row nut hex (must equal the Brennan nut, checked per row) over the measured hex length, skirt cone and lip to the measured nut rear face; nut thread = straight NPSM of that size, minor = the Brennan value (-08: 0.759 = ASME B1.20.1 NPSM internal minor 0.7594 min), helical 60deg thread 0.8P deep over the measured length, 45deg countersink and 45deg relief to the measured counterbore; body stem with the measured 30deg male cone, OD and tip radius, neck behind the nut, the forged hex arm ends at the measured body face behind the stem tip (1404 straight body face BODY_TO_TIP; on a tee seen on the Brennan 1601-08-08-08-FG / 1603-08-08-08-FG tee forgings - shape only, every NPSM swivel there = NPSM_MEAS[8]); NUT FACE AT THE ROW W3_2 / W3_3 AND STEM TIP AT THE ROW M1_2 / M1_3 (crossing to the nut face / to the stem tip, per leg) (the row is followed; its nut face to stem tip is compared with the Brennan 1404 value TIP_B per row, a difference is said in $COMMENT); NUT AND BODY ARE ONE SOLID (Brennan STEPs are one solid too) - the nut/collar joint, the rear undercut under the nut lip, the slot at the collar, hex chamfers and fillets are NOT modelled; single manufacturer (Brennan); female legs: the forged hex arm stops 0.26 short of the port face and the end is a ROUND COLLAR of dia = the hex flats - MEASURED on the Brennan 2502-06-04-FG, 5502-04-04/-08-08/-16-16-FG, 5504-08-08-FG and 5605-08-08-08-FG STEPs (collar 0.260 at every size and leg; single manufacturer); port-mouth 45deg chamfer and hex chamfers not modelled; female NPTF legs: the row's TAPDRILL (the end-library per-size tap drill) to MS51503 P1 max (Brennan 5405-08-08 STEP: 1/2 NPTF port drill depth 0.900 = MS51503 P1 max (VERIFIED -08 only)), tapered helix over P1; connecting drill to the axis crossing = the tap drill carried to the crossing (ASSUMPTION: no source prints a connecting bore for this part); each leg bore runs from its face to the axis crossing | BUILD-NEAR: forged (-FG) and non-FG variants differ in length on other series (e.g. 1501 N1, 2701 Y), so 1602-08-08-08 dims are NOT assumed for this SKU; confirm with OMi/Brennan before modelling ¦ OMi answer 2026-10-18 (staged, not shipped): was MISSING (no Air-Way row / non-forged Air-Way row only); now filled from OMi's own drawing; non-forged Air-Way row NOT used ¦ VERIFIED by user decision 2026-10-18 (A23-1: OMi's own answer counts as verified) ¦ DataStatus VERIFIED -> ASSUMED: the NPSM swivel nut/stem geometry is single-source (Brennan 1404-08-08 STEP) | 1602-08-08-08-FG
1602-02-02-02-FG | 0.94 | 0.281 | 0.42 | 0.129 | 0.38 | 0.2496 | 0.1 | 0.281 | 0.2 | 0.32447 | 0.1984 | 0.182 | 0.1572 | 0.1984 | 0.2275 | 0.3066 | 0.1725 | 0.117 | 0.14 | 0.562 | 0.2 | 0.94 | 0.281 | 0.42 | 0.129 | 0.38 | 0.2496 | 0.1 | 0.281 | 0.2 | 0.32447 | 0.1984 | 0.182 | 0.1572 | 0.1984 | 0.2275 | 0.3066 | 0.1725 | 0.117 | 0.14 | 0.562 | 0.2 | 0.66 | 0.281 | 0.11 | 0.94 | 0.11 | 0.94 | 0.33 | 0.66 | 0.364 | 0.1736 | 0.03704 | 0.182 | 0.21163 | 0.94 | 0.364 | 0.1736 | 0.03704 | 0.182 | 0.21163 | 0.94 | 0.33 | 0.46 | 0.03704 | 0.165 | 0.19463 | 0.66 | 0.562 | 0.52 | 0.52 | 0.562 | 0.4 | 1602-02-02-02-FG | Female NPSM Swivel Run x Female Pipe Branch Tee, 1/8-27 NPSM (female swivel) x 1/8-27 NPSM (female swivel) x 1/8-27 NPTF (female) | 1602 | 1/8-27 NPSM (female swivel) | 1/8-27 NPSM (female swivel) | 1/8-27 NPTF (female) | ASSUMED | OMi catalog SKU (omindustrial.com collections feed (cs-adapters, carbon-steel-flange-adapters-accessories, carbon-steel-braze-beaded-hose; products.json limit=50, single pass 2026-09-23)); NO Air-Way row for this size -> dimensions MISSING -> OMi answer 2026-10-18 (staged, not shipped): every size from OMi's drawing zip_b/1602-02-02-02-FG.pdf (07_RAW_EXTRACTS/omi_answers_20261018, sha256 bd13e0f1d734ade1...; a Brennan-format sheet OMi sent in answer to our 2026-10-09 size request; user 2026-10-18: "this is verified information, use it"); one source (OMi = Brennan data, evidence 2026-09-26) -> ASSUMED; tap drill / thread majors from the end library (Q-TRANSFER-ENDLIB); end and body SHAPE from the Brennan 3D files (shape only, user 2026-10-08) ¦ MODEL: forged hex body per the 2603HX pattern (Brennan 2603 + 2650 STEPs): hex bars A/F = the row body hex C1HEX (no male JIC leg, so no 2603HX raise), flats normal to Z, run bar continuous through the branch, branch hex arm; hex-end 75deg chamfers and edge fillets NOT modelled; female NPSM SWIVEL end, sectioned on the Brennan 1404 STEPs (one per NPSM size -02/-04/-06/-08/-12/-16/-20/-24/-32): nut hex = the row nut hex (must equal the Brennan nut, checked per row) over the measured hex length, skirt cone and lip to the measured nut rear face; nut thread = straight NPSM of that size, minor = the Brennan value (-08: 0.759 = ASME B1.20.1 NPSM internal minor 0.7594 min), helical 60deg thread 0.8P deep over the measured length, 45deg countersink and 45deg relief to the measured counterbore; body stem with the measured 30deg male cone, OD and tip radius, neck behind the nut, the forged hex arm ends at the measured body face behind the stem tip (1404 straight body face BODY_TO_TIP; on a tee seen on the Brennan 1601-08-08-08-FG / 1603-08-08-08-FG tee forgings - shape only, every NPSM swivel there = NPSM_MEAS[8]); NUT FACE AT THE ROW W3_2 / W3_3 AND STEM TIP AT THE ROW M1_2 / M1_3 (crossing to the nut face / to the stem tip, per leg) (the row is followed; its nut face to stem tip is compared with the Brennan 1404 value TIP_B per row, a difference is said in $COMMENT); NUT AND BODY ARE ONE SOLID (Brennan STEPs are one solid too) - the nut/collar joint, the rear undercut under the nut lip, the slot at the collar, hex chamfers and fillets are NOT modelled; single manufacturer (Brennan); female legs: the forged hex arm stops 0.26 short of the port face and the end is a ROUND COLLAR of dia = the hex flats - MEASURED on the Brennan 2502-06-04-FG, 5502-04-04/-08-08/-16-16-FG, 5504-08-08-FG and 5605-08-08-08-FG STEPs (collar 0.260 at every size and leg; single manufacturer); port-mouth 45deg chamfer and hex chamfers not modelled; female NPTF legs: the row's TAPDRILL (the end-library per-size tap drill) to MS51503 P1 max (Brennan 5405-08-08 STEP: 1/2 NPTF port drill depth 0.900 = MS51503 P1 max (VERIFIED -08 only)), tapered helix over P1; connecting drill to the axis crossing = the tap drill carried to the crossing (ASSUMPTION: no source prints a connecting bore for this part); each leg bore runs from its face to the axis crossing | BUILD-MISSING: part exists in OMi catalog but Air-Way s-page has no row; needs a second dimensional source ¦ OMi answer 2026-10-18 (staged, not shipped): was MISSING (no Air-Way row / non-forged Air-Way row only); now filled from OMi's own drawing; non-forged Air-Way row NOT used ¦ VERIFIED by user decision 2026-10-18 (A23-1: OMi's own answer counts as verified) ¦ DataStatus VERIFIED -> ASSUMED: the NPSM swivel nut/stem geometry is single-source (Brennan 1404-08-08 STEP) | 1602-02-02-02-FG
1602-04-04-04-FG | 1.18 | 0.375 | 0.58 | 0.1825 | 0.54 | 0.3146 | 0.11 | 0.344 | 0.28 | 0.39722 | 0.263 | 0.2405 | 0.265 | 0.263 | 0.29 | 0.4459 | 0.225 | 0.1485 | 0.19 | 0.688 | 0.28 | 1.18 | 0.375 | 0.58 | 0.1825 | 0.54 | 0.3146 | 0.11 | 0.344 | 0.28 | 0.39722 | 0.263 | 0.2405 | 0.265 | 0.263 | 0.29 | 0.4459 | 0.225 | 0.1485 | 0.19 | 0.688 | 0.28 | 0.88 | 0.375 | 0.21 | 1.18 | 0.21 | 1.18 | 0.43 | 0.88 | 0.481 | 0.2875 | 0.05556 | 0.2405 | 0.28494 | 1.18 | 0.481 | 0.2875 | 0.05556 | 0.2405 | 0.28494 | 1.18 | 0.43 | 0.67 | 0.05556 | 0.215 | 0.25944 | 0.88 | 0.75 | 0.6 | 0.6 | 0.75 | 0.62 | 1602-04-04-04-FG | Female NPSM Swivel Run x Female Pipe Branch Tee, 1/4-18 NPSM (female swivel) x 1/4-18 NPSM (female swivel) x 1/4-18 NPTF (female) | 1602 | 1/4-18 NPSM (female swivel) | 1/4-18 NPSM (female swivel) | 1/4-18 NPTF (female) | ASSUMED | OMi catalog SKU (omindustrial.com collections feed (cs-adapters, carbon-steel-flange-adapters-accessories, carbon-steel-braze-beaded-hose; products.json limit=50, single pass 2026-09-23)); NO Air-Way row for this size -> dimensions MISSING -> OMi answer 2026-10-18 (staged, not shipped): every size from OMi's drawing zip_b/1602-04-04-04-FG.pdf (07_RAW_EXTRACTS/omi_answers_20261018, sha256 6a09e2913f5719a4...; a Brennan-format sheet OMi sent in answer to our 2026-10-09 size request; user 2026-10-18: "this is verified information, use it"); one source (OMi = Brennan data, evidence 2026-09-26) -> ASSUMED; tap drill / thread majors from the end library (Q-TRANSFER-ENDLIB); end and body SHAPE from the Brennan 3D files (shape only, user 2026-10-08) ¦ MODEL: forged hex body per the 2603HX pattern (Brennan 2603 + 2650 STEPs): hex bars A/F = the row body hex C1HEX (no male JIC leg, so no 2603HX raise), flats normal to Z, run bar continuous through the branch, branch hex arm; hex-end 75deg chamfers and edge fillets NOT modelled; female NPSM SWIVEL end, sectioned on the Brennan 1404 STEPs (one per NPSM size -02/-04/-06/-08/-12/-16/-20/-24/-32): nut hex = the row nut hex (must equal the Brennan nut, checked per row) over the measured hex length, skirt cone and lip to the measured nut rear face; nut thread = straight NPSM of that size, minor = the Brennan value (-08: 0.759 = ASME B1.20.1 NPSM internal minor 0.7594 min), helical 60deg thread 0.8P deep over the measured length, 45deg countersink and 45deg relief to the measured counterbore; body stem with the measured 30deg male cone, OD and tip radius, neck behind the nut, the forged hex arm ends at the measured body face behind the stem tip (1404 straight body face BODY_TO_TIP; on a tee seen on the Brennan 1601-08-08-08-FG / 1603-08-08-08-FG tee forgings - shape only, every NPSM swivel there = NPSM_MEAS[8]); NUT FACE AT THE ROW W3_2 / W3_3 AND STEM TIP AT THE ROW M1_2 / M1_3 (crossing to the nut face / to the stem tip, per leg) (the row is followed; its nut face to stem tip is compared with the Brennan 1404 value TIP_B per row, a difference is said in $COMMENT); NUT AND BODY ARE ONE SOLID (Brennan STEPs are one solid too) - the nut/collar joint, the rear undercut under the nut lip, the slot at the collar, hex chamfers and fillets are NOT modelled; single manufacturer (Brennan); female legs: the forged hex arm stops 0.26 short of the port face and the end is a ROUND COLLAR of dia = the hex flats - MEASURED on the Brennan 2502-06-04-FG, 5502-04-04/-08-08/-16-16-FG, 5504-08-08-FG and 5605-08-08-08-FG STEPs (collar 0.260 at every size and leg; single manufacturer); port-mouth 45deg chamfer and hex chamfers not modelled; female NPTF legs: the row's TAPDRILL (the end-library per-size tap drill) to MS51503 P1 max (Brennan 5405-08-08 STEP: 1/2 NPTF port drill depth 0.900 = MS51503 P1 max (VERIFIED -08 only)), tapered helix over P1; connecting drill to the axis crossing = the tap drill carried to the crossing (ASSUMPTION: no source prints a connecting bore for this part); each leg bore runs from its face to the axis crossing | BUILD-MISSING: part exists in OMi catalog but Air-Way s-page has no row; needs a second dimensional source ¦ OMi answer 2026-10-18 (staged, not shipped): was MISSING (no Air-Way row / non-forged Air-Way row only); now filled from OMi's own drawing; non-forged Air-Way row NOT used ¦ VERIFIED by user decision 2026-10-18 (A23-1: OMi's own answer counts as verified) ¦ DataStatus VERIFIED -> ASSUMED: the NPSM swivel nut/stem geometry is single-source (Brennan 1404-08-08 STEP) | 1602-04-04-04-FG
1602-06-06-06-FG | 1.2 | 0.4375 | 0.62 | 0.2465 | 0.58 | 0.4056 | 0.125 | 0.4375 | 0.32 | 0.50518 | 0.331 | 0.306 | 0.265 | 0.331 | 0.36 | 0.4707 | 0.2935 | 0.211 | 0.21 | 0.875 | 0.32 | 1.2 | 0.4375 | 0.62 | 0.2465 | 0.58 | 0.4056 | 0.125 | 0.4375 | 0.32 | 0.50518 | 0.331 | 0.306 | 0.265 | 0.331 | 0.36 | 0.4707 | 0.2935 | 0.211 | 0.21 | 0.875 | 0.32 | 0.94 | 0.4375 | 0.34 | 1.2 | 0.34 | 1.2 | 0.57 | 0.94 | 0.612 | 0.29 | 0.05556 | 0.306 | 0.35044 | 1.2 | 0.612 | 0.29 | 0.05556 | 0.306 | 0.35044 | 1.2 | 0.57 | 0.68 | 0.05556 | 0.285 | 0.32944 | 0.94 | 0.875 | 0.58 | 0.58 | 0.875 | 0.68 | 1602-06-06-06-FG | Female NPSM Swivel Run x Female Pipe Branch Tee, 3/8-18 NPSM (female swivel) x 3/8-18 NPSM (female swivel) x 3/8-18 NPTF (female) | 1602 | 3/8-18 NPSM (female swivel) | 3/8-18 NPSM (female swivel) | 3/8-18 NPTF (female) | ASSUMED | [BRENNAN-ONLY 2026-10-18] OMi catalog SKU (omindustrial.com collections feed (cs-adapters, carbon-steel-flange-adapters-accessories, carbon-steel-braze-beaded-hose; products.json limit=50, single pass 2026-09-23)); Air-Way has the same size only as 1602-06-06-06 (differs by -FG suffix) -> dims NOT copied -> 2026-10-18 Brennan allowed (user: "yes use brennan but still differentiate"); sources per cell in CHANGES.csv ¦ MODEL: forged hex body per the 2603HX pattern (Brennan 2603 + 2650 STEPs): hex bars A/F = the row body hex C1HEX (no male JIC leg, so no 2603HX raise), flats normal to Z, run bar continuous through the branch, branch hex arm; hex-end 75deg chamfers and edge fillets NOT modelled; female NPSM SWIVEL end, sectioned on the Brennan 1404 STEPs (one per NPSM size -02/-04/-06/-08/-12/-16/-20/-24/-32): nut hex = the row nut hex (must equal the Brennan nut, checked per row) over the measured hex length, skirt cone and lip to the measured nut rear face; nut thread = straight NPSM of that size, minor = the Brennan value (-08: 0.759 = ASME B1.20.1 NPSM internal minor 0.7594 min), helical 60deg thread 0.8P deep over the measured length, 45deg countersink and 45deg relief to the measured counterbore; body stem with the measured 30deg male cone, OD and tip radius, neck behind the nut, the forged hex arm ends at the measured body face behind the stem tip (1404 straight body face BODY_TO_TIP; on a tee seen on the Brennan 1601-08-08-08-FG / 1603-08-08-08-FG tee forgings - shape only, every NPSM swivel there = NPSM_MEAS[8]); NUT FACE AT THE ROW W3_2 / W3_3 AND STEM TIP AT THE ROW M1_2 / M1_3 (crossing to the nut face / to the stem tip, per leg) (the row is followed; its nut face to stem tip is compared with the Brennan 1404 value TIP_B per row, a difference is said in $COMMENT); NUT AND BODY ARE ONE SOLID (Brennan STEPs are one solid too) - the nut/collar joint, the rear undercut under the nut lip, the slot at the collar, hex chamfers and fillets are NOT modelled; single manufacturer (Brennan); female legs: the forged hex arm stops 0.26 short of the port face and the end is a ROUND COLLAR of dia = the hex flats - MEASURED on the Brennan 2502-06-04-FG, 5502-04-04/-08-08/-16-16-FG, 5504-08-08-FG and 5605-08-08-08-FG STEPs (collar 0.260 at every size and leg; single manufacturer); port-mouth 45deg chamfer and hex chamfers not modelled; female NPTF legs: the row's TAPDRILL (the end-library per-size tap drill) to MS51503 P1 max (Brennan 5405-08-08 STEP: 1/2 NPTF port drill depth 0.900 = MS51503 P1 max (VERIFIED -08 only)), tapered helix over P1; connecting drill to the axis crossing = the tap drill carried to the crossing (ASSUMPTION: no source prints a connecting bore for this part); each leg bore runs from its face to the axis crossing | BUILD-NEAR: forged (-FG) and non-FG variants differ in length on other series (e.g. 1501 N1, 2701 Y), so 1602-06-06-06 dims are NOT assumed for this SKU; confirm with OMi/Brennan before modelling ¦ 2026-10-18 Brennan = yes (wave2 tee_elbow, staged, not shipped): sizes from the Brennan TFA catalog, end details from the end library; marked $PRP@DimSource BRENNAN (to undo: clear the BRENNAN cells, set the row MISSING, regenerate) ¦ leg 1: nut face to stem tip 0.210 (row) vs 0.220 on the Brennan -06 swivel (TIP_B) - the row is followed; leg 2: nut face to stem tip 0.210 (row) vs 0.220 on the Brennan -06 swivel (TIP_B) - the row is followed | 1602-06-06-06-FG
1602-12-12-12-FG | 1.82 | 0.656 | 0.8 | 0.389 | 0.745 | 0.5694 | 0.135 | 0.625 | 0.4 | 0.72169 | 0.517 | 0.485 | 0.361 | 0.517 | 0.5625 | 0.6189 | 0.4635 | 0.375 | 0.35 | 1.25 | 0.4 | 1.82 | 0.656 | 0.8 | 0.389 | 0.745 | 0.5694 | 0.135 | 0.625 | 0.4 | 0.72169 | 0.517 | 0.485 | 0.361 | 0.517 | 0.5625 | 0.6189 | 0.4635 | 0.375 | 0.35 | 1.25 | 0.4 | 1.36 | 0.656 | 0.63 | 1.82 | 0.63 | 1.82 | 0.91 | 1.36 | 0.97 | 0.393 | 0.07143 | 0.485 | 0.54214 | 1.82 | 0.97 | 0.393 | 0.07143 | 0.485 | 0.54214 | 1.82 | 0.91 | 0.91 | 0.07143 | 0.455 | 0.51214 | 1.36 | 1.312 | 1.02 | 1.02 | 1.312 | 1.1 | 1602-12-12-12-FG | Female NPSM Swivel Run x Female Pipe Branch Tee, 3/4-14 NPSM (female swivel) x 3/4-14 NPSM (female swivel) x 3/4-14 NPTF (female) | 1602 | 3/4-14 NPSM (female swivel) | 3/4-14 NPSM (female swivel) | 3/4-14 NPTF (female) | ASSUMED | [BRENNAN-ONLY 2026-10-18] OMi catalog SKU (omindustrial.com collections feed (cs-adapters, carbon-steel-flange-adapters-accessories, carbon-steel-braze-beaded-hose; products.json limit=50, single pass 2026-09-23)); Air-Way has the same size only as 1602-12-12-12 (differs by -FG suffix) -> dims NOT copied -> 2026-10-18 Brennan allowed (user: "yes use brennan but still differentiate"); sources per cell in CHANGES.csv ¦ MODEL: forged hex body per the 2603HX pattern (Brennan 2603 + 2650 STEPs): hex bars A/F = the row body hex C1HEX (no male JIC leg, so no 2603HX raise), flats normal to Z, run bar continuous through the branch, branch hex arm; hex-end 75deg chamfers and edge fillets NOT modelled; female NPSM SWIVEL end, sectioned on the Brennan 1404 STEPs (one per NPSM size -02/-04/-06/-08/-12/-16/-20/-24/-32): nut hex = the row nut hex (must equal the Brennan nut, checked per row) over the measured hex length, skirt cone and lip to the measured nut rear face; nut thread = straight NPSM of that size, minor = the Brennan value (-08: 0.759 = ASME B1.20.1 NPSM internal minor 0.7594 min), helical 60deg thread 0.8P deep over the measured length, 45deg countersink and 45deg relief to the measured counterbore; body stem with the measured 30deg male cone, OD and tip radius, neck behind the nut, the forged hex arm ends at the measured body face behind the stem tip (1404 straight body face BODY_TO_TIP; on a tee seen on the Brennan 1601-08-08-08-FG / 1603-08-08-08-FG tee forgings - shape only, every NPSM swivel there = NPSM_MEAS[8]); NUT FACE AT THE ROW W3_2 / W3_3 AND STEM TIP AT THE ROW M1_2 / M1_3 (crossing to the nut face / to the stem tip, per leg) (the row is followed; its nut face to stem tip is compared with the Brennan 1404 value TIP_B per row, a difference is said in $COMMENT); NUT AND BODY ARE ONE SOLID (Brennan STEPs are one solid too) - the nut/collar joint, the rear undercut under the nut lip, the slot at the collar, hex chamfers and fillets are NOT modelled; single manufacturer (Brennan); female legs: the forged hex arm stops 0.26 short of the port face and the end is a ROUND COLLAR of dia = the hex flats - MEASURED on the Brennan 2502-06-04-FG, 5502-04-04/-08-08/-16-16-FG, 5504-08-08-FG and 5605-08-08-08-FG STEPs (collar 0.260 at every size and leg; single manufacturer); port-mouth 45deg chamfer and hex chamfers not modelled; female NPTF legs: the row's TAPDRILL (the end-library per-size tap drill) to MS51503 P1 max (Brennan 5405-08-08 STEP: 1/2 NPTF port drill depth 0.900 = MS51503 P1 max (VERIFIED -08 only)), tapered helix over P1; connecting drill to the axis crossing = the tap drill carried to the crossing (ASSUMPTION: no source prints a connecting bore for this part); each leg bore runs from its face to the axis crossing | BUILD-NEAR: forged (-FG) and non-FG variants differ in length on other series (e.g. 1501 N1, 2701 Y), so 1602-12-12-12 dims are NOT assumed for this SKU; confirm with OMi/Brennan before modelling ¦ 2026-10-18 Brennan = yes (wave2 tee_elbow, staged, not shipped): sizes from the Brennan TFA catalog, end details from the end library; marked $PRP@DimSource BRENNAN (to undo: clear the BRENNAN cells, set the row MISSING, regenerate) ¦ leg 1: nut face to stem tip 0.350 (row) vs 0.330 on the Brennan -12 swivel (TIP_B) - the row is followed; leg 2: nut face to stem tip 0.350 (row) vs 0.330 on the Brennan -12 swivel (TIP_B) - the row is followed | 1602-12-12-12-FG
1602-16-16-16-FG | 2.08 | 0.8125 | 0.94 | 0.525 | 0.9 | 0.7098 | 0.175 | 0.75 | 0.5 | 0.86603 | 0.6465 | 0.6055 | 0.428 | 0.6465 | 0.67 | 0.7447 | 0.59 | 0.4845 | 0.35 | 1.5 | 0.5 | 2.08 | 0.8125 | 0.94 | 0.525 | 0.9 | 0.7098 | 0.175 | 0.75 | 0.5 | 0.86603 | 0.6465 | 0.6055 | 0.428 | 0.6465 | 0.67 | 0.7447 | 0.59 | 0.4845 | 0.35 | 1.5 | 0.5 | 1.62 | 0.8125 | 0.78 | 2.08 | 0.78 | 2.08 | 1.14 | 1.62 | 1.211 | 0.469 | 0.08696 | 0.6055 | 0.67507 | 2.08 | 1.211 | 0.469 | 0.08696 | 0.6055 | 0.67507 | 2.08 | 1.14 | 1.14 | 0.08696 | 0.57 | 0.63957 | 1.62 | 1.625 | 1.14 | 1.14 | 1.625 | 1.36 | 1602-16-16-16-FG | Female NPSM Swivel Run x Female Pipe Branch Tee, 1-11 1/2 NPSM (female swivel) x 1-11 1/2 NPSM (female swivel) x 1-11 1/2 NPTF (female) | 1602 | 1-11 1/2 NPSM (female swivel) | 1-11 1/2 NPSM (female swivel) | 1-11 1/2 NPTF (female) | ASSUMED | OMi catalog SKU (omindustrial.com collections feed (cs-adapters, carbon-steel-flange-adapters-accessories, carbon-steel-braze-beaded-hose; products.json limit=50, single pass 2026-09-23)); NO Air-Way row for this size -> dimensions MISSING -> OMi answer 2026-10-18 (staged, not shipped): every size from OMi's drawing zip_b/1602-16-16-16-FG.pdf (07_RAW_EXTRACTS/omi_answers_20261018, sha256 3513b64f1275259b...; a Brennan-format sheet OMi sent in answer to our 2026-10-09 size request; user 2026-10-18: "this is verified information, use it"); one source (OMi = Brennan data, evidence 2026-09-26) -> ASSUMED; tap drill / thread majors from the end library (Q-TRANSFER-ENDLIB); end and body SHAPE from the Brennan 3D files (shape only, user 2026-10-08) ¦ MODEL: forged hex body per the 2603HX pattern (Brennan 2603 + 2650 STEPs): hex bars A/F = the row body hex C1HEX (no male JIC leg, so no 2603HX raise), flats normal to Z, run bar continuous through the branch, branch hex arm; hex-end 75deg chamfers and edge fillets NOT modelled; female NPSM SWIVEL end, sectioned on the Brennan 1404 STEPs (one per NPSM size -02/-04/-06/-08/-12/-16/-20/-24/-32): nut hex = the row nut hex (must equal the Brennan nut, checked per row) over the measured hex length, skirt cone and lip to the measured nut rear face; nut thread = straight NPSM of that size, minor = the Brennan value (-08: 0.759 = ASME B1.20.1 NPSM internal minor 0.7594 min), helical 60deg thread 0.8P deep over the measured length, 45deg countersink and 45deg relief to the measured counterbore; body stem with the measured 30deg male cone, OD and tip radius, neck behind the nut, the forged hex arm ends at the measured body face behind the stem tip (1404 straight body face BODY_TO_TIP; on a tee seen on the Brennan 1601-08-08-08-FG / 1603-08-08-08-FG tee forgings - shape only, every NPSM swivel there = NPSM_MEAS[8]); NUT FACE AT THE ROW W3_2 / W3_3 AND STEM TIP AT THE ROW M1_2 / M1_3 (crossing to the nut face / to the stem tip, per leg) (the row is followed; its nut face to stem tip is compared with the Brennan 1404 value TIP_B per row, a difference is said in $COMMENT); NUT AND BODY ARE ONE SOLID (Brennan STEPs are one solid too) - the nut/collar joint, the rear undercut under the nut lip, the slot at the collar, hex chamfers and fillets are NOT modelled; single manufacturer (Brennan); female legs: the forged hex arm stops 0.26 short of the port face and the end is a ROUND COLLAR of dia = the hex flats - MEASURED on the Brennan 2502-06-04-FG, 5502-04-04/-08-08/-16-16-FG, 5504-08-08-FG and 5605-08-08-08-FG STEPs (collar 0.260 at every size and leg; single manufacturer); port-mouth 45deg chamfer and hex chamfers not modelled; female NPTF legs: the row's TAPDRILL (the end-library per-size tap drill) to MS51503 P1 max (Brennan 5405-08-08 STEP: 1/2 NPTF port drill depth 0.900 = MS51503 P1 max (VERIFIED -08 only)), tapered helix over P1; connecting drill to the axis crossing = the tap drill carried to the crossing (ASSUMPTION: no source prints a connecting bore for this part); each leg bore runs from its face to the axis crossing | BUILD-MISSING: part exists in OMi catalog but Air-Way s-page has no row; needs a second dimensional source ¦ OMi answer 2026-10-18 (staged, not shipped): was MISSING (no Air-Way row / non-forged Air-Way row only); now filled from OMi's own drawing; non-forged Air-Way row NOT used ¦ VERIFIED by user decision 2026-10-18 (A23-1: OMi's own answer counts as verified) ¦ DataStatus VERIFIED -> ASSUMED: the NPSM swivel nut/stem geometry is single-source (Brennan 1404-08-08 STEP) | 1602-16-16-16-FG
1602-20-20-20-FG | 2.25 | 0.9375 | 1.04 | 0.695 | 1 | 0.9048 | 0.195 | 0.9375 | 0.56 | 1.0825 | 0.819 | 0.7775 | 0.497 | 0.819 | 0.85 | 0.8141 | 0.768 | 0.6405 | 0.42 | 1.875 | 0.56 | 2.25 | 0.9375 | 1.04 | 0.695 | 1 | 0.9048 | 0.195 | 0.9375 | 0.56 | 1.0825 | 0.819 | 0.7775 | 0.497 | 0.819 | 0.85 | 0.8141 | 0.768 | 0.6405 | 0.42 | 1.875 | 0.56 | 1.7 | 0.9375 | 1.01 | 2.25 | 1.01 | 2.25 | 1.48 | 1.7 | 1.555 | 0.5385 | 0.08696 | 0.7775 | 0.84707 | 2.25 | 1.555 | 0.5385 | 0.08696 | 0.7775 | 0.84707 | 2.25 | 1.48 | 1.16 | 0.08696 | 0.74 | 0.80957 | 1.7 | 1.875 | 1.21 | 1.21 | 1.875 | 1.44 | 1602-20-20-20-FG | Female NPSM Swivel Run x Female Pipe Branch Tee, 1 1/4-11 1/2 NPSM (female swivel) x 1 1/4-11 1/2 NPSM (female swivel) x 1 1/4-11 1/2 NPTF (female) | 1602 | 1 1/4-11 1/2 NPSM (female swivel) | 1 1/4-11 1/2 NPSM (female swivel) | 1 1/4-11 1/2 NPTF (female) | ASSUMED | OMi catalog SKU (omindustrial.com collections feed (cs-adapters, carbon-steel-flange-adapters-accessories, carbon-steel-braze-beaded-hose; products.json limit=50, single pass 2026-09-23)); NO Air-Way row for this size -> dimensions MISSING -> OMi answer 2026-10-18 (staged, not shipped): every size from OMi's drawing zip_b/1602-20-20-20-FG.pdf (07_RAW_EXTRACTS/omi_answers_20261018, sha256 4f1a70c50dfae6ab...; a Brennan-format sheet OMi sent in answer to our 2026-10-09 size request; user 2026-10-18: "this is verified information, use it"); one source (OMi = Brennan data, evidence 2026-09-26) -> ASSUMED; tap drill / thread majors from the end library (Q-TRANSFER-ENDLIB); end and body SHAPE from the Brennan 3D files (shape only, user 2026-10-08) ¦ MODEL: forged hex body per the 2603HX pattern (Brennan 2603 + 2650 STEPs): hex bars A/F = the row body hex C1HEX (no male JIC leg, so no 2603HX raise), flats normal to Z, run bar continuous through the branch, branch hex arm; hex-end 75deg chamfers and edge fillets NOT modelled; female NPSM SWIVEL end, sectioned on the Brennan 1404 STEPs (one per NPSM size -02/-04/-06/-08/-12/-16/-20/-24/-32): nut hex = the row nut hex (must equal the Brennan nut, checked per row) over the measured hex length, skirt cone and lip to the measured nut rear face; nut thread = straight NPSM of that size, minor = the Brennan value (-08: 0.759 = ASME B1.20.1 NPSM internal minor 0.7594 min), helical 60deg thread 0.8P deep over the measured length, 45deg countersink and 45deg relief to the measured counterbore; body stem with the measured 30deg male cone, OD and tip radius, neck behind the nut, the forged hex arm ends at the measured body face behind the stem tip (1404 straight body face BODY_TO_TIP; on a tee seen on the Brennan 1601-08-08-08-FG / 1603-08-08-08-FG tee forgings - shape only, every NPSM swivel there = NPSM_MEAS[8]); NUT FACE AT THE ROW W3_2 / W3_3 AND STEM TIP AT THE ROW M1_2 / M1_3 (crossing to the nut face / to the stem tip, per leg) (the row is followed; its nut face to stem tip is compared with the Brennan 1404 value TIP_B per row, a difference is said in $COMMENT); NUT AND BODY ARE ONE SOLID (Brennan STEPs are one solid too) - the nut/collar joint, the rear undercut under the nut lip, the slot at the collar, hex chamfers and fillets are NOT modelled; single manufacturer (Brennan); female legs: the forged hex arm stops 0.26 short of the port face and the end is a ROUND COLLAR of dia = the hex flats - MEASURED on the Brennan 2502-06-04-FG, 5502-04-04/-08-08/-16-16-FG, 5504-08-08-FG and 5605-08-08-08-FG STEPs (collar 0.260 at every size and leg; single manufacturer); port-mouth 45deg chamfer and hex chamfers not modelled; female NPTF legs: the row's TAPDRILL (the end-library per-size tap drill) to MS51503 P1 max (Brennan 5405-08-08 STEP: 1/2 NPTF port drill depth 0.900 = MS51503 P1 max (VERIFIED -08 only)), tapered helix over P1; connecting drill to the axis crossing = the tap drill carried to the crossing (ASSUMPTION: no source prints a connecting bore for this part); each leg bore runs from its face to the axis crossing | BUILD-MISSING: part exists in OMi catalog but Air-Way s-page has no row; needs a second dimensional source ¦ OMi answer 2026-10-18 (staged, not shipped): was MISSING (no Air-Way row / non-forged Air-Way row only); now filled from OMi's own drawing; non-forged Air-Way row NOT used ¦ VERIFIED by user decision 2026-10-18 (A23-1: OMi's own answer counts as verified) ¦ DataStatus VERIFIED -> ASSUMED: the NPSM swivel nut/stem geometry is single-source (Brennan 1404-08-08 STEP) | 1602-20-20-20-FG