## Sheet1
| M1@LEG1 | BODYR@LEG1 | THDMAJR_B1@LEG1 | JIC1_RELIEFL@LEG1 | JIC1_THDZ@LEG1 | JIC1_CONER@LEG1 | JIC1_LANDL@LEG1 | JIC1_SEATL@LEG1 | RELIEFANG1@LEG1 | SEATB1@LEG1 | M2@LEG2 | BODYR@LEG2 | THDMAJR_B2@LEG2 | JIC2_RELIEFL@LEG2 | JIC2_THDZ@LEG2 | JIC2_CONER@LEG2 | JIC2_LANDL@LEG2 | JIC2_SEATL@LEG2 | RELIEFANG2@LEG2 | SEATB2@LEG2 | D1@BORE1 | DEPTH@BORECUT1 | D2@BORE2 | DEPTH@BORECUT2 | THDDIA@THD_End1 | THDPITCH@THD_End1 | DEPTH@THD_End1 | Profile_Height@THD_End1_PROF | Profile_Land@THD_End1_PROF | THDPITCH@THD_End1_PROF | THDDIA@THD_End2 | THDPITCH@THD_End2 | DEPTH@THD_End2 | Profile_Height@THD_End2_PROF | Profile_Land@THD_End2_PROF | THDPITCH@THD_End2_PROF | HEXAF@HEX1 | HEXL@HEX1_BODY | HEXAF@HEX2 | HEXL@HEX2_BODY | PUCK_HB@PUCK | PUCK_HT@PUCK | PUCK_R1B@PUCK | PUCK_R1T@PUCK | PUCK_XC@PUCK | $PRP@PartNo | $PRP@Description | $PRP@GeometryRoot | $PRP@End1_Thread | $PRP@End2_Thread | $PRP@DataStatus | $PRP@AxialSource | $COMMENT | $PRP@OMiSKU
2504-08-08-FG | 0.98 | 0.375 | 0.375 | 0.094 | 0.2837 | 0.3295 | 0.0984 | 0.1546 | 60 | 37 | 0.98 | 0.375 | 0.375 | 0.094 | 0.2837 | 0.3295 | 0.0984 | 0.1546 | 60 | 37 | 0.391 | 0.98 | 0.391 | 0.98 | 0.75 | 0.0625 | 0.2837 | 0.03383 | 0.01562 | 0.0625 | 0.75 | 0.0625 | 0.2837 | 0.03383 | 0.01562 | 0.0625 | 0.75 | 0.323 | 0.75 | 0.323 | 0.375 | 0.375 | 0.21601 | 0.21601 | 0.43251 | 2504-08-08-FG | 45 deg Male JIC Union Elbow, 3/4-16 JIC x 3/4-16 JIC | 2504 | 3/4-16 JIC | 3/4-16 JIC | ASSUMED | 2026-10-02 new master (JIC-TEES): legs / hex / bores from the OMi dimension file (OMi M 1 / M 2 / Hex Flat / Side 1 ID / Side 2 ID = legs of ends 1 / 2, body hex, bores (Brennan TFA catalog p26 drawing M1 / M2 / Y / B1 / B2; Brennan 2504-08-08-FG STEP: tips 0.980 / 0.980, A/F 0.750, bores 0.391 = OMi row 784)); OMi = Brennan data (Brennan catalog TFA p26 (MJ-MJ 45 DEG ELBOW) prints the same values) = ONE source -> ASSUMED; thread majors from the OMi thread callouts; ¦ previous: OMi catalog SKU (omindustrial.com collections feed (cs-adapters, carbon-steel-flange-adapters-accessories, carbon-steel-braze-beaded-hose; products.json limit=50, single pass 2026-09-23)); Air-Way has the same size only as 2504-08-08 (differs by -FG suffix) -> dims NOT copied ¦ MODEL: forged elbow body per the 2500HX pattern (Brennan 2500-06-06-FG STEP): one hex arm along each leg, A/F = max(OMi Hex Flat (Y), JIC thread majors), flats normal to Z, 30deg double-cone corner puck about Z (radius = hex corner, height = flats); hex-end 75deg chamfers and edge fillets NOT modelled; JIC legs: MS33656J chain per dash (2403 table, VERIFIED vs Brennan); Thread feature over THDZ; each leg bore runs from its face to the axis crossing; Brennan 2504-08-08-FG STEP (re-measured 2026-10-02, tools/measure/forged.py): both JIC tips 0.980, hex arms end 0.323 (= M - the 2403 -08 JIC end length 0.657), A/F 0.750, corner puck radius 0.433 = the hex corner radius, bores 0.391 = this pattern; JIC seat / land / cone / thread major = the 2403 -08 chain, but the STEP shows NO thread relief (thread major runs to the hex face): the model keeps the MS33656J relief of the 2403 chain, as every built tee / elbow (ASSUMPTION) | 2026-10-02 (JIC-TEES): MISSING -> ASSUMED, every cell sourced (staged_sources.csv); single source family (OMi = Brennan) - not released for production ¦ previous: BUILD-NEAR: forged (-FG) and non-FG variants differ in length on other series (e.g. 1501 N1, 2701 Y), so 2504-08-08 dims are NOT assumed for this SKU; confirm with OMi/Brennan before modelling ¦ Brennan 2504-08-08-FG STEP (2026-10-02, tools/measure/forged.py): JIC tips 0.980 / 0.980 = OMi M 1 / M 2; hex arms end 0.323; A/F 0.750 = OMi; corner puck radius 0.433; bores 0.391 / 0.391 = OMi; JIC chain = 2403 -08 (no thread relief on the STEP, modelled with it); volume 0.57131 in^3 | 2504-08-08-FG
2504-04-04-FG | 0.72 | 0.219 | 0.21875 | 0.075 | 0.2608 | 0.182 | 0.0795 | 0.1135 | 60 | 37 | 0.72 | 0.219 | 0.21875 | 0.075 | 0.2608 | 0.182 | 0.0795 | 0.1135 | 60 | 37 | 0.172 | 0.72 | 0.172 | 0.72 | 0.4375 | 0.05 | 0.2608 | 0.02706 | 0.0125 | 0.05 | 0.4375 | 0.05 | 0.2608 | 0.02706 | 0.0125 | 0.05 | 0.438 | 0.17 | 0.438 | 0.17 | 0.219 | 0.219 | 0.12594 | 0.12594 | 0.25238 | 2504-04-04-FG | 45 deg Male JIC Union Elbow, 7/16-20 JIC x 7/16-20 JIC | 2504 | 7/16-20 JIC | 7/16-20 JIC | ASSUMED | 2026-10-02 new master (JIC-TEES): legs / hex / bores from the OMi dimension file (OMi M 1 / M 2 / Hex Flat / Side 1 ID / Side 2 ID = legs of ends 1 / 2, body hex, bores (Brennan TFA catalog p26 drawing M1 / M2 / Y / B1 / B2; Brennan 2504-08-08-FG STEP: tips 0.980 / 0.980, A/F 0.750, bores 0.391 = OMi row 784)); OMi = Brennan data (Brennan catalog TFA p26 (MJ-MJ 45 DEG ELBOW) prints the same values) = ONE source -> ASSUMED; thread majors from the OMi thread callouts; ¦ previous: OMi catalog SKU (omindustrial.com collections feed (cs-adapters, carbon-steel-flange-adapters-accessories, carbon-steel-braze-beaded-hose; products.json limit=50, single pass 2026-09-23)); Air-Way has the same size only as 2504-04-04 (differs by -FG suffix) -> dims NOT copied ¦ MODEL: forged elbow body per the 2500HX pattern (Brennan 2500-06-06-FG STEP): one hex arm along each leg, A/F = max(OMi Hex Flat (Y), JIC thread majors), flats normal to Z, 30deg double-cone corner puck about Z (radius = hex corner, height = flats); hex-end 75deg chamfers and edge fillets NOT modelled; JIC legs: MS33656J chain per dash (2403 table, VERIFIED vs Brennan); Thread feature over THDZ; each leg bore runs from its face to the axis crossing; Brennan 2504-08-08-FG STEP (re-measured 2026-10-02, tools/measure/forged.py): both JIC tips 0.980, hex arms end 0.323 (= M - the 2403 -08 JIC end length 0.657), A/F 0.750, corner puck radius 0.433 = the hex corner radius, bores 0.391 = this pattern; JIC seat / land / cone / thread major = the 2403 -08 chain, but the STEP shows NO thread relief (thread major runs to the hex face): the model keeps the MS33656J relief of the 2403 chain, as every built tee / elbow (ASSUMPTION) | 2026-10-02 (JIC-TEES): MISSING -> ASSUMED, every cell sourced (staged_sources.csv); single source family (OMi = Brennan) - not released for production ¦ previous: BUILD-NEAR: forged (-FG) and non-FG variants differ in length on other series (e.g. 1501 N1, 2701 Y), so 2504-04-04 dims are NOT assumed for this SKU; confirm with OMi/Brennan before modelling | 2504-04-04-FG
2504-06-06-FG | 0.83 | 0.28125 | 0.28125 | 0.083 | 0.2515 | 0.2405 | 0.0898 | 0.1082 | 60 | 37 | 0.83 | 0.28125 | 0.28125 | 0.083 | 0.2515 | 0.2405 | 0.0898 | 0.1082 | 60 | 37 | 0.297 | 0.83 | 0.297 | 0.83 | 0.5625 | 0.05556 | 0.2515 | 0.03007 | 0.01389 | 0.05556 | 0.5625 | 0.05556 | 0.2515 | 0.03007 | 0.01389 | 0.05556 | 0.5625 | 0.274 | 0.5625 | 0.274 | 0.28125 | 0.28125 | 0.16188 | 0.16188 | 0.32426 | 2504-06-06-FG | 45 deg Male JIC Union Elbow, 9/16-18 JIC x 9/16-18 JIC | 2504 | 9/16-18 JIC | 9/16-18 JIC | ASSUMED | 2026-10-02 new master (JIC-TEES): legs / hex / bores from the OMi dimension file (OMi M 1 / M 2 / Hex Flat / Side 1 ID / Side 2 ID = legs of ends 1 / 2, body hex, bores (Brennan TFA catalog p26 drawing M1 / M2 / Y / B1 / B2; Brennan 2504-08-08-FG STEP: tips 0.980 / 0.980, A/F 0.750, bores 0.391 = OMi row 784)); OMi = Brennan data (Brennan catalog TFA p26 (MJ-MJ 45 DEG ELBOW) prints the same values) = ONE source -> ASSUMED; thread majors from the OMi thread callouts; ¦ previous: OMi catalog SKU (omindustrial.com collections feed (cs-adapters, carbon-steel-flange-adapters-accessories, carbon-steel-braze-beaded-hose; products.json limit=50, single pass 2026-09-23)); Air-Way has the same size only as 2504-06-06 (differs by -FG suffix) -> dims NOT copied ¦ MODEL: forged elbow body per the 2500HX pattern (Brennan 2500-06-06-FG STEP): one hex arm along each leg, A/F = max(OMi Hex Flat (Y), JIC thread majors), flats normal to Z, 30deg double-cone corner puck about Z (radius = hex corner, height = flats); hex-end 75deg chamfers and edge fillets NOT modelled; JIC legs: MS33656J chain per dash (2403 table, VERIFIED vs Brennan); Thread feature over THDZ; each leg bore runs from its face to the axis crossing; Brennan 2504-08-08-FG STEP (re-measured 2026-10-02, tools/measure/forged.py): both JIC tips 0.980, hex arms end 0.323 (= M - the 2403 -08 JIC end length 0.657), A/F 0.750, corner puck radius 0.433 = the hex corner radius, bores 0.391 = this pattern; JIC seat / land / cone / thread major = the 2403 -08 chain, but the STEP shows NO thread relief (thread major runs to the hex face): the model keeps the MS33656J relief of the 2403 chain, as every built tee / elbow (ASSUMPTION) | 2026-10-02 (JIC-TEES): MISSING -> ASSUMED, every cell sourced (staged_sources.csv); single source family (OMi = Brennan) - not released for production ¦ previous: BUILD-NEAR: forged (-FG) and non-FG variants differ in length on other series (e.g. 1501 N1, 2701 Y), so 2504-06-06 dims are NOT assumed for this SKU; confirm with OMi/Brennan before modelling ¦ hex A/F raised from OMi Hex Flat 0.562 to 0.5625 (JIC thread major; 2603HX rule) | 2504-06-06-FG
2504-12-12-FG | 1.28 | 0.53125 | 0.53125 | 0.125 | 0.3895 | 0.4715 | 0.1299 | 0.1851 | 60 | 37 | 1.28 | 0.53125 | 0.53125 | 0.125 | 0.3895 | 0.4715 | 0.1299 | 0.1851 | 60 | 37 | 0.609 | 1.28 | 0.609 | 1.28 | 1.0625 | 0.08333 | 0.3895 | 0.04511 | 0.02083 | 0.08333 | 1.0625 | 0.08333 | 0.3895 | 0.04511 | 0.02083 | 0.08333 | 1.0625 | 0.416 | 1.0625 | 0.416 | 0.53125 | 0.53125 | 0.30622 | 0.30622 | 0.61293 | 2504-12-12-FG | 45 deg Male JIC Union Elbow, 1 1/16-12 JIC x 1 1/16-12 JIC | 2504 | 1 1/16-12 JIC | 1 1/16-12 JIC | ASSUMED | 2026-10-02 new master (JIC-TEES): legs / hex / bores from the OMi dimension file (OMi M 1 / M 2 / Hex Flat / Side 1 ID / Side 2 ID = legs of ends 1 / 2, body hex, bores (Brennan TFA catalog p26 drawing M1 / M2 / Y / B1 / B2; Brennan 2504-08-08-FG STEP: tips 0.980 / 0.980, A/F 0.750, bores 0.391 = OMi row 784)); OMi = Brennan data (Brennan catalog TFA p26 (MJ-MJ 45 DEG ELBOW) prints the same values) = ONE source -> ASSUMED; thread majors from the OMi thread callouts; ¦ previous: OMi catalog SKU (omindustrial.com collections feed (cs-adapters, carbon-steel-flange-adapters-accessories, carbon-steel-braze-beaded-hose; products.json limit=50, single pass 2026-09-23)); Air-Way has the same size only as 2504-12-12 (differs by -FG suffix) -> dims NOT copied ¦ MODEL: forged elbow body per the 2500HX pattern (Brennan 2500-06-06-FG STEP): one hex arm along each leg, A/F = max(OMi Hex Flat (Y), JIC thread majors), flats normal to Z, 30deg double-cone corner puck about Z (radius = hex corner, height = flats); hex-end 75deg chamfers and edge fillets NOT modelled; JIC legs: MS33656J chain per dash (2403 table, VERIFIED vs Brennan); Thread feature over THDZ; each leg bore runs from its face to the axis crossing; Brennan 2504-08-08-FG STEP (re-measured 2026-10-02, tools/measure/forged.py): both JIC tips 0.980, hex arms end 0.323 (= M - the 2403 -08 JIC end length 0.657), A/F 0.750, corner puck radius 0.433 = the hex corner radius, bores 0.391 = this pattern; JIC seat / land / cone / thread major = the 2403 -08 chain, but the STEP shows NO thread relief (thread major runs to the hex face): the model keeps the MS33656J relief of the 2403 chain, as every built tee / elbow (ASSUMPTION) | 2026-10-02 (JIC-TEES): MISSING -> ASSUMED, every cell sourced (staged_sources.csv); single source family (OMi = Brennan) - not released for production ¦ previous: BUILD-NEAR: forged (-FG) and non-FG variants differ in length on other series (e.g. 1501 N1, 2701 Y), so 2504-12-12 dims are NOT assumed for this SKU; confirm with OMi/Brennan before modelling ¦ hex A/F raised from OMi Hex Flat 1.062 to 1.0625 (JIC thread major; 2603HX rule) | 2504-12-12-FG
2504-16-16-FG | 1.47 | 0.65625 | 0.65625 | 0.125 | 0.4365 | 0.5965 | 0.1292 | 0.1858 | 60 | 37 | 1.47 | 0.65625 | 0.65625 | 0.125 | 0.4365 | 0.5965 | 0.1292 | 0.1858 | 60 | 37 | 0.844 | 1.47 | 0.844 | 1.47 | 1.3125 | 0.08333 | 0.4365 | 0.04511 | 0.02083 | 0.08333 | 1.3125 | 0.08333 | 0.4365 | 0.04511 | 0.02083 | 0.08333 | 1.3125 | 0.559 | 1.3125 | 0.559 | 0.65625 | 0.65625 | 0.37839 | 0.37839 | 0.75727 | 2504-16-16-FG | 45 deg Male JIC Union Elbow, 1 5/16-12 JIC x 1 5/16-12 JIC | 2504 | 1 5/16-12 JIC | 1 5/16-12 JIC | ASSUMED | OMi catalog SKU dropped by the 2026-09-23 crawl (adapters77, 2026-10-16); NO Air-Way row for this size; legs / flats / bores: OMi WebsitePartsInfo2026 Items M 1 / M 2 / Hex Flat / Side 1 ID / Side 2 ID (= Brennan TFA p.26, one source); JIC ends MS33656J ¦ MODEL: forged elbow body per the 2500HX pattern (Brennan 2500-06-06-FG STEP): one hex arm along each leg, A/F = max(OMi Hex Flat (Y), JIC thread majors), flats normal to Z, 30deg double-cone corner puck about Z (radius = hex corner, height = flats); hex-end 75deg chamfers and edge fillets NOT modelled; JIC legs: MS33656J chain per dash (2403 table, VERIFIED vs Brennan); Thread feature over THDZ; each leg bore runs from its face to the axis crossing; Brennan 2504-08-08-FG STEP (re-measured 2026-10-02, tools/measure/forged.py): both JIC tips 0.980, hex arms end 0.323 (= M - the 2403 -08 JIC end length 0.657), A/F 0.750, corner puck radius 0.433 = the hex corner radius, bores 0.391 = this pattern; JIC seat / land / cone / thread major = the 2403 -08 chain, but the STEP shows NO thread relief (thread major runs to the hex face): the model keeps the MS33656J relief of the 2403 chain, as every built tee / elbow (ASSUMPTION) | 2026-10-18 (wave 3 adapters, staged, not shipped): NEW row - OMi sells this part (SKU dropped by the 2026-09-23 crawl; two-pass crawl 2026-10-16, tools/_out/adapters77_20261016/REPORT_77.md); Air-Way does not print this size; legs / flats / bores from OMi Items (= Brennan TFA p.26, one source) ¦ hex A/F raised from OMi Hex Flat 1.312 to 1.3125 (JIC thread major; 2603HX rule) | 2504-16-16-FG