## Sheet1
| L28@DRIVE | BODYR@DRIVE | WAF@FLATS | FLATW@FLATS | START@FLATCUT | DEPTH@FLATCUT | THDMAJR_A@DRIVE | JICA_RELIEFL@DRIVE | JICA_THDZ@DRIVE | JICA_CONER@DRIVE | JICA_LANDL@DRIVE | JICA_SEATL@DRIVE | RELIEFANG@DRIVE | SEATB@DRIVE | THDDIA@THD_EndA | THDPITCH@THD_EndA | DEPTH@THD_EndA | Profile_Height@THD_EndA_PROF | Profile_Land@THD_EndA_PROF | THDPITCH@THD_EndA_PROF | FLGB_GRVIR@DRIVE | FLGB_GRVD@DRIVE | FLGB_GRVOR@DRIVE | FLGB_HEADR@DRIVE | FLGB_HEADT@DRIVE | FLGB_NECKR@DRIVE | FLGB_NECKL@DRIVE | FLGB_CHAMANG@DRIVE | DA@BORE_A | DEPTH@BORECUT_A | DB@BORE_B | DEPTH@BORECUT_B | $PRP@PartNo | $PRP@Description | $PRP@GeometryRoot | $PRP@EndA_Thread | $PRP@EndB_Thread | $PRP@DataStatus | $PRP@AxialSource | $COMMENT | $PRP@OMiSKU
1700-20-16 | 2.8 | 0.875 | 1.625 | 2 | 0.8955 | 0.54045 | 0.8125 | 0.125 | 0.4316 | 0.753 | 0.1288 | 0.2382 | 60 | 37 | 1.625 | 0.08333 | 0.7986 | 0.04511 | 0.02083 | 0.08333 | 0.625 | 0.11 | 0.78 | 0.875 | 0.315 | 0.742 | 1.049 | 30 | 1.078 | 1.0818 | 1.078 | 1.7182 | 1700-20-16 | Code 61 Flange Adapter, round collar (male JIC x SAE code 61 flange head), 1 5/8-12 x SAE code 61 flange -16 (O 1.75) | 1700RC | 1 5/8-12 | SAE code 61 flange -16 (O 1.75) | ASSUMED | [BRENNAN-ONLY 2026-10-18] OMi catalog SKU (omindustrial.com collections feed (cs-adapters, carbon-steel-flange-adapters-accessories, carbon-steel-braze-beaded-hose; products.json limit=50, single pass 2026-09-23)); NO Air-Way row for this size -> dimensions MISSING -> 2026-10-18 Brennan allowed (user: "yes use brennan but still differentiate"); sources per cell in CHANGES.csv ¦ MODEL: JIC end: MS33656J chain per dash (2403 table, VERIFIED vs Brennan); L28 = JIC tip to the flange face; body behind the JIC end = the Brennan construction (Brennan 1800-08-08 pilot STEP, tools/measure/flange62.py; the Brennan 1700 STEPs show the same body): ROUND collar (dia COLLARD) carrying TWO wrench flats (across flats CHEX, flats normal to model Y, cut on the Right Plane) over the zone FLATL from the collar face, a 30deg chamfer from the collar down to the neck (the flats cut ends where the neck starts), the round neck (dia NECKD) up to the flange head; the neck length is what L leaves (L - JIC end - FLATL - head thickness); collar / flats zone / neck / bore from the part's own Brennan STEP; neck dia below the wrench flats on these rows, so the flats run out in the 30deg chamfer as on the Brennan 1700 STEPs (the flats cut takes nothing below the flats there); SAE code 61 flange head: head thickness and face O-ring groove = FLG61_MEAS by flange size (Brennan 1700-08/-12/-16/-20/-24/-32 STEPs, tools/measure/flange.py), head OD = the row O (end library: the head OD of that flange size as built in the 1700 master, Q-TRANSFER-ENDLIB 2026-10-08); one through bore D (the smaller bore where the own STEP is stepped) cut from both faces to the middle of the round collar; bore chamfer at the flange face and the collar / head edge chamfers NOT modelled; single manufacturer (Brennan) -> ASSUMED at most | BUILD-MISSING: part exists in OMi catalog but Air-Way s-page has no row; needs a second dimensional source ¦ 2026-10-18 Brennan = yes (staged, not shipped): filled from Brennan ($PRP@DimSource BRENNAN; to undo clear the BRENNAN cells and regenerate); A16 round collar + two flats as Brennan (COLLARD / FLATL / NECKD from the own STEP) | 1700-20-16
1700-24-20 | 3.4 | 1.15 | 2 | 2.55 | 1.0205 | 0.71254 | 0.9375 | 0.125 | 0.5454 | 0.8775 | 0.1298 | 0.2482 | 60 | 37 | 1.875 | 0.08333 | 0.9234 | 0.04511 | 0.02083 | 0.08333 | 0.72 | 0.11 | 0.875 | 1 | 0.315 | 0.845 | 1.352 | 30 | 1.078 | 1.1439 | 1.078 | 2.2561 | 1700-24-20 | Code 61 Flange Adapter, round collar (male JIC x SAE code 61 flange head), 1 7/8-12 x SAE code 61 flange -20 (O 2) | 1700RC | 1 7/8-12 | SAE code 61 flange -20 (O 2) | ASSUMED | [BRENNAN-ONLY 2026-10-18] OMi catalog SKU (omindustrial.com collections feed (cs-adapters, carbon-steel-flange-adapters-accessories, carbon-steel-braze-beaded-hose; products.json limit=50, single pass 2026-09-23)); NO Air-Way row for this size -> dimensions MISSING -> 2026-10-18 Brennan allowed (user: "yes use brennan but still differentiate"); sources per cell in CHANGES.csv ¦ MODEL: JIC end: MS33656J chain per dash (2403 table, VERIFIED vs Brennan); L28 = JIC tip to the flange face; body behind the JIC end = the Brennan construction (Brennan 1800-08-08 pilot STEP, tools/measure/flange62.py; the Brennan 1700 STEPs show the same body): ROUND collar (dia COLLARD) carrying TWO wrench flats (across flats CHEX, flats normal to model Y, cut on the Right Plane) over the zone FLATL from the collar face, a 30deg chamfer from the collar down to the neck (the flats cut ends where the neck starts), the round neck (dia NECKD) up to the flange head; the neck length is what L leaves (L - JIC end - FLATL - head thickness); collar / flats zone / neck / bore from the part's own Brennan STEP; neck dia below the wrench flats on these rows, so the flats run out in the 30deg chamfer as on the Brennan 1700 STEPs (the flats cut takes nothing below the flats there); SAE code 61 flange head: head thickness and face O-ring groove = FLG61_MEAS by flange size (Brennan 1700-08/-12/-16/-20/-24/-32 STEPs, tools/measure/flange.py), head OD = the row O (end library: the head OD of that flange size as built in the 1700 master, Q-TRANSFER-ENDLIB 2026-10-08); one through bore D (the smaller bore where the own STEP is stepped) cut from both faces to the middle of the round collar; bore chamfer at the flange face and the collar / head edge chamfers NOT modelled; single manufacturer (Brennan) -> ASSUMED at most | BUILD-MISSING: part exists in OMi catalog but Air-Way s-page has no row; needs a second dimensional source ¦ 2026-10-18 Brennan = yes (staged, not shipped): filled from Brennan ($PRP@DimSource BRENNAN; to undo clear the BRENNAN cells and regenerate); bore: Brennan stepped 1.312 (JIC side) / 1.078 (flange side), modelled as one 1.078 through bore; A16 round collar + two flats as Brennan (COLLARD / FLATL / NECKD from the own STEP) | 1700-24-20
1700-32-24 | 4.2 | 1.375 | 2.622 | 3 | 1.2705 | 1.2115 | 1.25 | 0.125 | 0.7124 | 1.19 | 0.1292 | 0.3318 | 60 | 37 | 2.5 | 0.08333 | 1.1734 | 0.04511 | 0.02083 | 0.08333 | 0.9025 | 0.11 | 1.0575 | 1.19 | 0.315 | 0.982 | 1.403 | 30 | 1.5 | 1.5672 | 1.5 | 2.6328 | 1700-32-24 | Code 61 Flange Adapter, round collar (male JIC x SAE code 61 flange head), 2 1/2-12 x SAE code 61 flange -24 (O 2.38) | 1700RC | 2 1/2-12 | SAE code 61 flange -24 (O 2.38) | ASSUMED | [BRENNAN-ONLY 2026-10-18] OMi catalog SKU (omindustrial.com collections feed (cs-adapters, carbon-steel-flange-adapters-accessories, carbon-steel-braze-beaded-hose; products.json limit=50, single pass 2026-09-23)); NO Air-Way row for this size -> dimensions MISSING -> 2026-10-18 Brennan allowed (user: "yes use brennan but still differentiate"); sources per cell in CHANGES.csv ¦ MODEL: JIC end: MS33656J chain per dash (2403 table, VERIFIED vs Brennan); L28 = JIC tip to the flange face; body behind the JIC end = the Brennan construction (Brennan 1800-08-08 pilot STEP, tools/measure/flange62.py; the Brennan 1700 STEPs show the same body): ROUND collar (dia COLLARD) carrying TWO wrench flats (across flats CHEX, flats normal to model Y, cut on the Right Plane) over the zone FLATL from the collar face, a 30deg chamfer from the collar down to the neck (the flats cut ends where the neck starts), the round neck (dia NECKD) up to the flange head; the neck length is what L leaves (L - JIC end - FLATL - head thickness); collar / flats zone / neck / bore from the part's own Brennan STEP; neck dia below the wrench flats on these rows, so the flats run out in the 30deg chamfer as on the Brennan 1700 STEPs (the flats cut takes nothing below the flats there); SAE code 61 flange head: head thickness and face O-ring groove = FLG61_MEAS by flange size (Brennan 1700-08/-12/-16/-20/-24/-32 STEPs, tools/measure/flange.py), head OD = the row O (end library: the head OD of that flange size as built in the 1700 master, Q-TRANSFER-ENDLIB 2026-10-08); one through bore D (the smaller bore where the own STEP is stepped) cut from both faces to the middle of the round collar; bore chamfer at the flange face and the collar / head edge chamfers NOT modelled; single manufacturer (Brennan) -> ASSUMED at most | BUILD-MISSING: part exists in OMi catalog but Air-Way s-page has no row; needs a second dimensional source ¦ 2026-10-18 Brennan = yes (staged, not shipped): filled from Brennan ($PRP@DimSource BRENNAN; to undo clear the BRENNAN cells and regenerate); bore: Brennan stepped 1.781 (JIC side) / 1.5 (flange side), modelled as one 1.5 through bore; A16 round collar + two flats as Brennan (COLLARD / FLATL / NECKD from the own STEP) | 1700-32-24