## Sheet1
| L31@DRIVE | BODYR@DRIVE | HEXB@HEX | SWA_BODYS@DRIVE | SWA_NECKR@DRIVE | SWA_NUTL@DRIVE | SWA_SKIRTR@DRIVE | SWA_SKIRTL@DRIVE | SWA_SKIRTFR@DRIVE | SWA_NUTHEXL@DRIVE | SWA_NUTR@DRIVE | SWA_CSR@DRIVE | SWA_MINR@DRIVE | SWA_THDL@DRIVE | SWA_RELR@DRIVE | SWA_FLOOR@DRIVE | SWA_NOSER@DRIVE | SWA_NOSETIP@DRIVE | SWA_SEATR@DRIVE | HELIXDIA@HELIXSK_A | HEIGHT@HELIX_A | PITCH@HELIX_A | PROF_R@THDPROF_A | APEXR@THDPROF_A | SWB_BODYS@DRIVE | SWB_NECKR@DRIVE | SWB_NUTL@DRIVE | SWB_SKIRTR@DRIVE | SWB_SKIRTL@DRIVE | SWB_SKIRTFR@DRIVE | SWB_NUTHEXL@DRIVE | SWB_NUTR@DRIVE | SWB_CSR@DRIVE | SWB_MINR@DRIVE | SWB_THDL@DRIVE | SWB_RELR@DRIVE | SWB_FLOOR@DRIVE | SWB_NOSER@DRIVE | SWB_NOSETIP@DRIVE | SWB_SEATR@DRIVE | HELIXDIA@HELIXSK_B | HEIGHT@HELIX_B | PITCH@HELIX_B | PROF_R@THDPROF_B | APEXR@THDPROF_B | PROF_AX@THDPROF_B | DA@BORE_A | DEPTH@BORECUT_A | DB@BORE_B | DEPTH@BORECUT_B | START@BORECUT_B | SWA_SEATENDR@DRIVE | SWB_SEATENDR@DRIVE | DEPTH@HEXCUT | START@HEXCUT | NUTHEXA@NUTHEXA | DEPTH@NUTCUTA | NUTHEX@NUTHEX | DEPTH@NUTCUT | $PRP@PartNo | $PRP@Description | $PRP@GeometryRoot | $PRP@EndA_Thread | $PRP@EndB_Thread | $PRP@DataStatus | $PRP@AxialSource | $COMMENT | $PRP@OMiSKU
6565-08-08 | 1.92 | 0.46765 | 0.81 | 0.885 | 0.292 | 0.827 | 0.4108 | 0.18 | 0.4361 | 0.4499 | 0.50807 | 0.375 | 0.34117 | 0.3283 | 0.3925 | 0.6723 | 0.34 | 0.42 | 0.2825 | 0.68234 | 0.3567 | 0.0625 | 0.34117 | 0.375 | 0.885 | 0.292 | 0.827 | 0.4108 | 0.18 | 0.4361 | 0.4499 | 0.50807 | 0.375 | 0.34117 | 0.3283 | 0.3925 | 0.6723 | 0.34 | 0.42 | 0.2825 | 0.68234 | 0.3567 | 0.0625 | 0.34117 | 0.375 | 1.92 | 0.39 | 0.96 | 0.39 | 0.54 | 0.96 | 0.195 | 0.195 | 0.15 | 0.885 | 0.88 | 0.4499 | 0.88 | 0.4499 | 6565-08-08 | Double Female JIC Swivel Union, 3/4-16 (female 37deg JIC swivel) x 3/4-16 (female 37deg JIC swivel) | 6565 | 3/4-16 (female 37deg JIC swivel) | 3/4-16 (female 37deg JIC swivel) | ASSUMED | Air-Way s104 only (double-pass 9 rows) ¦ MODEL: BOTH ends female JIC swivel; L31 = nut face to nut face, L32 = seat to seat, (L31-L32)/2 taken as the nut-face-to-seat length of each end (all built rows have equal dashes, so the split is symmetric); body hex C between the two body faces, nut hexes C3(1)/C3(2) (Air-Way); female 37deg JIC SWIVEL end, sectioned on the Brennan 6500-04/-05/-06/-08/-10/-12/-16/-20/-24/-32-FG STEPs (one per swivel size): swivel nut hex = Air-Way C3 over the measured nut hex length, round skirt (measured radii and taper) to the measured nut rear face, measured neck radius to the body face; nut thread = ASME B1.1 basic minor (= Brennan at every measured size) with a straight helical UN-2B thread over the measured length, 50deg countersink from the thread major, 45deg relief to the measured counterbore; nose inside the nut (measured OD and slot-floor depth), nose tip at Air-Way L minus the to-seat length (Brennan within 0.01), 37deg internal seat from the measured mouth dia straight to the bore; NUT AND BODY ARE ONE SOLID (the Brennan STEPs are one solid too) - the nut/body joint (collar, crimp dimples, rear undercut), hex chamfers and fillets are NOT modelled; the body hex runs between the two measured body-face positions (6500 forged-arm end, ASSUMED for a straight body); single manufacturer (Brennan) - every swivel size -04..-32 except -14 measured; bore D1/D2 stepped at the body-hex mid-plane (ASSUMPTION, as 2403); both swivel seats: the 37deg seat cone ends at the through-bore (D1 at End A, D2 at End B) with no flat, as measured on the Brennan 6500-04..-32-FG swivel legs (all 10 sizes, 2026-10-01) and as drawn in the Brennan TFA catalog p.18 for 6565 (no Brennan 6565 STEP - ASSUMED for the double swivel); the DRIVE sketch draws each seat cone down to the bore radius (SWA_SEATENDR / SWB_SEATENDR = D1/2 / D2/2) and closes it radially to the axis; the bore cuts remove the core between the two seats |  | 6565-08-08
6565-04-04 | 1.51 | 0.24826 | 0.43 | 0.685 | 0.1465 | 0.649 | 0.2574 | 0.14 | 0.2796 | 0.3268 | 0.32332 | 0.21875 | 0.19169 | 0.264 | 0.235 | 0.5243 | 0.1845 | 0.34 | 0.145 | 0.38338 | 0.2867 | 0.05 | 0.19169 | 0.21875 | 0.685 | 0.1465 | 0.649 | 0.2574 | 0.14 | 0.2796 | 0.3268 | 0.32332 | 0.21875 | 0.19169 | 0.264 | 0.235 | 0.5243 | 0.1845 | 0.34 | 0.145 | 0.38338 | 0.2867 | 0.05 | 0.19169 | 0.21875 | 1.51 | 0.17 | 0.755 | 0.17 | 0.415 | 0.755 | 0.085 | 0.085 | 0.14 | 0.685 | 0.56 | 0.3268 | 0.56 | 0.3268 | 6565-04-04 | Double Female JIC Swivel Union, 7/16-20 (female 37deg JIC swivel) x 7/16-20 (female 37deg JIC swivel) | 6565 | 7/16-20 (female 37deg JIC swivel) | 7/16-20 (female 37deg JIC swivel) | ASSUMED | Air-Way s104 only (double-pass 9 rows) ¦ MODEL: BOTH ends female JIC swivel; L31 = nut face to nut face, L32 = seat to seat, (L31-L32)/2 taken as the nut-face-to-seat length of each end (all built rows have equal dashes, so the split is symmetric); body hex C between the two body faces, nut hexes C3(1)/C3(2) (Air-Way); female 37deg JIC SWIVEL end, sectioned on the Brennan 6500-04/-05/-06/-08/-10/-12/-16/-20/-24/-32-FG STEPs (one per swivel size): swivel nut hex = Air-Way C3 over the measured nut hex length, round skirt (measured radii and taper) to the measured nut rear face, measured neck radius to the body face; nut thread = ASME B1.1 basic minor (= Brennan at every measured size) with a straight helical UN-2B thread over the measured length, 50deg countersink from the thread major, 45deg relief to the measured counterbore; nose inside the nut (measured OD and slot-floor depth), nose tip at Air-Way L minus the to-seat length (Brennan within 0.01), 37deg internal seat from the measured mouth dia straight to the bore; NUT AND BODY ARE ONE SOLID (the Brennan STEPs are one solid too) - the nut/body joint (collar, crimp dimples, rear undercut), hex chamfers and fillets are NOT modelled; the body hex runs between the two measured body-face positions (6500 forged-arm end, ASSUMED for a straight body); single manufacturer (Brennan) - every swivel size -04..-32 except -14 measured; bore D1/D2 stepped at the body-hex mid-plane (ASSUMPTION, as 2403); both swivel seats: the 37deg seat cone ends at the through-bore (D1 at End A, D2 at End B) with no flat, as measured on the Brennan 6500-04..-32-FG swivel legs (all 10 sizes, 2026-10-01) and as drawn in the Brennan TFA catalog p.18 for 6565 (no Brennan 6565 STEP - ASSUMED for the double swivel); the DRIVE sketch draws each seat cone down to the bore radius (SWA_SEATENDR / SWB_SEATENDR = D1/2 / D2/2) and closes it radially to the axis; the bore cuts remove the core between the two seats |  | 6565-04-04
6565-06-06 | 1.78 | 0.32332 | 0.56 | 0.785 | 0.206 | 0.735 | 0.3224 | 0.145 | 0.3428 | 0.3876 | 0.39837 | 0.28125 | 0.25118 | 0.2945 | 0.2925 | 0.5953 | 0.246 | 0.375 | 0.215 | 0.50236 | 0.3197 | 0.05556 | 0.25118 | 0.28125 | 0.785 | 0.206 | 0.735 | 0.3224 | 0.145 | 0.3428 | 0.3876 | 0.39837 | 0.28125 | 0.25118 | 0.2945 | 0.2925 | 0.5953 | 0.246 | 0.375 | 0.215 | 0.50236 | 0.3197 | 0.05556 | 0.25118 | 0.28125 | 1.78 | 0.29 | 0.89 | 0.29 | 0.515 | 0.89 | 0.145 | 0.145 | 0.21 | 0.785 | 0.69 | 0.3876 | 0.69 | 0.3876 | 6565-06-06 | Double Female JIC Swivel Union, 9/16-18 (female 37deg JIC swivel) x 9/16-18 (female 37deg JIC swivel) | 6565 | 9/16-18 (female 37deg JIC swivel) | 9/16-18 (female 37deg JIC swivel) | ASSUMED | Air-Way s104 only (double-pass 9 rows) ¦ MODEL: BOTH ends female JIC swivel; L31 = nut face to nut face, L32 = seat to seat, (L31-L32)/2 taken as the nut-face-to-seat length of each end (all built rows have equal dashes, so the split is symmetric); body hex C between the two body faces, nut hexes C3(1)/C3(2) (Air-Way); female 37deg JIC SWIVEL end, sectioned on the Brennan 6500-04/-05/-06/-08/-10/-12/-16/-20/-24/-32-FG STEPs (one per swivel size): swivel nut hex = Air-Way C3 over the measured nut hex length, round skirt (measured radii and taper) to the measured nut rear face, measured neck radius to the body face; nut thread = ASME B1.1 basic minor (= Brennan at every measured size) with a straight helical UN-2B thread over the measured length, 50deg countersink from the thread major, 45deg relief to the measured counterbore; nose inside the nut (measured OD and slot-floor depth), nose tip at Air-Way L minus the to-seat length (Brennan within 0.01), 37deg internal seat from the measured mouth dia straight to the bore; NUT AND BODY ARE ONE SOLID (the Brennan STEPs are one solid too) - the nut/body joint (collar, crimp dimples, rear undercut), hex chamfers and fillets are NOT modelled; the body hex runs between the two measured body-face positions (6500 forged-arm end, ASSUMED for a straight body); single manufacturer (Brennan) - every swivel size -04..-32 except -14 measured; bore D1/D2 stepped at the body-hex mid-plane (ASSUMPTION, as 2403); both swivel seats: the 37deg seat cone ends at the through-bore (D1 at End A, D2 at End B) with no flat, as measured on the Brennan 6500-04..-32-FG swivel legs (all 10 sizes, 2026-10-01) and as drawn in the Brennan TFA catalog p.18 for 6565 (no Brennan 6565 STEP - ASSUMED for the double swivel); the DRIVE sketch draws each seat cone down to the bore radius (SWA_SEATENDR / SWB_SEATENDR = D1/2 / D2/2) and closes it radially to the axis; the bore cuts remove the core between the two seats |  | 6565-06-06
6565-10-10 | 2.4 | 0.50229 | 0.87 | 0.985 | 0.347 | 0.944 | 0.4758 | 0.19 | 0.4988 | 0.5265 | 0.57735 | 0.4375 | 0.39884 | 0.404 | 0.4475 | 0.7794 | 0.394 | 0.5 | 0.3375 | 0.79768 | 0.4364 | 0.07143 | 0.39884 | 0.4375 | 0.985 | 0.347 | 0.944 | 0.4758 | 0.19 | 0.4988 | 0.5265 | 0.57735 | 0.4375 | 0.39884 | 0.404 | 0.4475 | 0.7794 | 0.394 | 0.5 | 0.3375 | 0.79768 | 0.4364 | 0.07143 | 0.39884 | 0.4375 | 2.4 | 0.48 | 1.2 | 0.48 | 0.7 | 1.2 | 0.24 | 0.24 | 0.43 | 0.985 | 1 | 0.5265 | 1 | 0.5265 | 6565-10-10 | Double Female JIC Swivel Union, 7/8-14 (female 37deg JIC swivel) x 7/8-14 (female 37deg JIC swivel) | 6565 | 7/8-14 (female 37deg JIC swivel) | 7/8-14 (female 37deg JIC swivel) | ASSUMED | Air-Way s104 only (double-pass 9 rows); C3_1HEX@HEX: OMi WebsitePartsInfo2026.xlsx Items!V2057 Nut Hex 1 = 1.000 (table had 0.94); C3_2HEX@HEX: OMi WebsitePartsInfo2026.xlsx Items!Y2057 Nut Hex 2 = 1.000 (table had 0.94) [user 2026-09-25: OMi dims > Air-Way, ASSUMED] ¦ MODEL: BOTH ends female JIC swivel; L31 = nut face to nut face, L32 = seat to seat, (L31-L32)/2 taken as the nut-face-to-seat length of each end (all built rows have equal dashes, so the split is symmetric); body hex C between the two body faces, nut hexes C3(1)/C3(2) (Air-Way); female 37deg JIC SWIVEL end, sectioned on the Brennan 6500-04/-05/-06/-08/-10/-12/-16/-20/-24/-32-FG STEPs (one per swivel size): swivel nut hex = Air-Way C3 over the measured nut hex length, round skirt (measured radii and taper) to the measured nut rear face, measured neck radius to the body face; nut thread = ASME B1.1 basic minor (= Brennan at every measured size) with a straight helical UN-2B thread over the measured length, 50deg countersink from the thread major, 45deg relief to the measured counterbore; nose inside the nut (measured OD and slot-floor depth), nose tip at Air-Way L minus the to-seat length (Brennan within 0.01), 37deg internal seat from the measured mouth dia straight to the bore; NUT AND BODY ARE ONE SOLID (the Brennan STEPs are one solid too) - the nut/body joint (collar, crimp dimples, rear undercut), hex chamfers and fillets are NOT modelled; the body hex runs between the two measured body-face positions (6500 forged-arm end, ASSUMED for a straight body); single manufacturer (Brennan) - every swivel size -04..-32 except -14 measured; bore D1/D2 stepped at the body-hex mid-plane (ASSUMPTION, as 2403); both swivel seats: the 37deg seat cone ends at the through-bore (D1 at End A, D2 at End B) with no flat, as measured on the Brennan 6500-04..-32-FG swivel legs (all 10 sizes, 2026-10-01) and as drawn in the Brennan TFA catalog p.18 for 6565 (no Brennan 6565 STEP - ASSUMED for the double swivel); the DRIVE sketch draws each seat cone down to the bore radius (SWA_SEATENDR / SWB_SEATENDR = D1/2 / D2/2) and closes it radially to the axis; the bore cuts remove the core between the two seats |  | 6565-10-10
6565-12-12 | 2.54 | 0.64663 | 1.12 | 1.089 | 0.417 | 1.047 | 0.5928 | 0.2 | 0.6237 | 0.5998 | 0.72169 | 0.53125 | 0.48614 | 0.4472 | 0.549 | 0.8623 | 0.481 | 0.56 | 0.4225 | 0.97228 | 0.4851 | 0.08333 | 0.48614 | 0.53125 | 1.089 | 0.417 | 1.047 | 0.5928 | 0.2 | 0.6237 | 0.5998 | 0.72169 | 0.53125 | 0.48614 | 0.4472 | 0.549 | 0.8623 | 0.481 | 0.56 | 0.4225 | 0.97228 | 0.4851 | 0.08333 | 0.48614 | 0.53125 | 2.54 | 0.6 | 1.27 | 0.6 | 0.71 | 1.27 | 0.3 | 0.3 | 0.362 | 1.089 | 1.25 | 0.5998 | 1.25 | 0.5998 | 6565-12-12 | Double Female JIC Swivel Union, 1 1/16-12 (female 37deg JIC swivel) x 1 1/16-12 (female 37deg JIC swivel) | 6565 | 1 1/16-12 (female 37deg JIC swivel) | 1 1/16-12 (female 37deg JIC swivel) | ASSUMED | Air-Way s104 only (double-pass 9 rows) ¦ MODEL: BOTH ends female JIC swivel; L31 = nut face to nut face, L32 = seat to seat, (L31-L32)/2 taken as the nut-face-to-seat length of each end (all built rows have equal dashes, so the split is symmetric); body hex C between the two body faces, nut hexes C3(1)/C3(2) (Air-Way); female 37deg JIC SWIVEL end, sectioned on the Brennan 6500-04/-05/-06/-08/-10/-12/-16/-20/-24/-32-FG STEPs (one per swivel size): swivel nut hex = Air-Way C3 over the measured nut hex length, round skirt (measured radii and taper) to the measured nut rear face, measured neck radius to the body face; nut thread = ASME B1.1 basic minor (= Brennan at every measured size) with a straight helical UN-2B thread over the measured length, 50deg countersink from the thread major, 45deg relief to the measured counterbore; nose inside the nut (measured OD and slot-floor depth), nose tip at Air-Way L minus the to-seat length (Brennan within 0.01), 37deg internal seat from the measured mouth dia straight to the bore; NUT AND BODY ARE ONE SOLID (the Brennan STEPs are one solid too) - the nut/body joint (collar, crimp dimples, rear undercut), hex chamfers and fillets are NOT modelled; the body hex runs between the two measured body-face positions (6500 forged-arm end, ASSUMED for a straight body); single manufacturer (Brennan) - every swivel size -04..-32 except -14 measured; bore D1/D2 stepped at the body-hex mid-plane (ASSUMPTION, as 2403); both swivel seats: the 37deg seat cone ends at the through-bore (D1 at End A, D2 at End B) with no flat, as measured on the Brennan 6500-04..-32-FG swivel legs (all 10 sizes, 2026-10-01) and as drawn in the Brennan TFA catalog p.18 for 6565 (no Brennan 6565 STEP - ASSUMED for the double swivel); the DRIVE sketch draws each seat cone down to the bore radius (SWA_SEATENDR / SWB_SEATENDR = D1/2 / D2/2) and closes it radially to the axis; the bore cuts remove the core between the two seats |  | 6565-12-12
6565-16-16 | 2.72 | 0.79097 | 1.37 | 1.175 | 0.5485 | 1.139 | 0.727 | 0.23 | 0.749 | 0.6564 | 0.86603 | 0.65625 | 0.61114 | 0.4873 | 0.665 | 0.9544 | 0.604 | 0.59 | 0.5475 | 1.2223 | 0.5252 | 0.08333 | 0.61114 | 0.65625 | 1.175 | 0.5485 | 1.139 | 0.727 | 0.23 | 0.749 | 0.6564 | 0.86603 | 0.65625 | 0.61114 | 0.4873 | 0.665 | 0.9544 | 0.604 | 0.59 | 0.5475 | 1.2223 | 0.5252 | 0.08333 | 0.61114 | 0.65625 | 2.72 | 0.84 | 1.36 | 0.84 | 0.77 | 1.36 | 0.42 | 0.42 | 0.37 | 1.175 | 1.5 | 0.6564 | 1.5 | 0.6564 | 6565-16-16 | Double Female JIC Swivel Union, 1 5/16-12 (female 37deg JIC swivel) x 1 5/16-12 (female 37deg JIC swivel) | 6565 | 1 5/16-12 (female 37deg JIC swivel) | 1 5/16-12 (female 37deg JIC swivel) | ASSUMED | Air-Way s104 only (double-pass 9 rows) ¦ MODEL: BOTH ends female JIC swivel; L31 = nut face to nut face, L32 = seat to seat, (L31-L32)/2 taken as the nut-face-to-seat length of each end (all built rows have equal dashes, so the split is symmetric); body hex C between the two body faces, nut hexes C3(1)/C3(2) (Air-Way); female 37deg JIC SWIVEL end, sectioned on the Brennan 6500-04/-05/-06/-08/-10/-12/-16/-20/-24/-32-FG STEPs (one per swivel size): swivel nut hex = Air-Way C3 over the measured nut hex length, round skirt (measured radii and taper) to the measured nut rear face, measured neck radius to the body face; nut thread = ASME B1.1 basic minor (= Brennan at every measured size) with a straight helical UN-2B thread over the measured length, 50deg countersink from the thread major, 45deg relief to the measured counterbore; nose inside the nut (measured OD and slot-floor depth), nose tip at Air-Way L minus the to-seat length (Brennan within 0.01), 37deg internal seat from the measured mouth dia straight to the bore; NUT AND BODY ARE ONE SOLID (the Brennan STEPs are one solid too) - the nut/body joint (collar, crimp dimples, rear undercut), hex chamfers and fillets are NOT modelled; the body hex runs between the two measured body-face positions (6500 forged-arm end, ASSUMED for a straight body); single manufacturer (Brennan) - every swivel size -04..-32 except -14 measured; bore D1/D2 stepped at the body-hex mid-plane (ASSUMPTION, as 2403); both swivel seats: the 37deg seat cone ends at the through-bore (D1 at End A, D2 at End B) with no flat, as measured on the Brennan 6500-04..-32-FG swivel legs (all 10 sizes, 2026-10-01) and as drawn in the Brennan TFA catalog p.18 for 6565 (no Brennan 6565 STEP - ASSUMED for the double swivel); the DRIVE sketch draws each seat cone down to the bore radius (SWA_SEATENDR / SWB_SEATENDR = D1/2 / D2/2) and closes it radially to the axis; the bore cuts remove the core between the two seats |  | 6565-16-16
6565-20-20 | 2.89 | 0.96995 | 1.68 | 1.26 | 0.68 | 1.145 | 0.949 | 0.22 | 0.9889 | 0.5375 | 1.1547 | 0.8125 | 0.76739 | 0.4345 | 0.88 | 0.9556 | 0.766 | 0.625 | 0.7025 | 1.5348 | 0.4724 | 0.08333 | 0.76739 | 0.8125 | 1.26 | 0.68 | 1.145 | 0.949 | 0.22 | 0.9889 | 0.5375 | 1.1547 | 0.8125 | 0.76739 | 0.4345 | 0.88 | 0.9556 | 0.766 | 0.625 | 0.7025 | 1.5348 | 0.4724 | 0.08333 | 0.76739 | 0.8125 | 2.89 | 1.07 | 1.445 | 1.07 | 0.82 | 1.445 | 0.535 | 0.535 | 0.37 | 1.26 | 2 | 0.5375 | 2 | 0.5375 | 6565-20-20 | Double Female JIC Swivel Union, 1 5/8-12 (female 37deg JIC swivel) x 1 5/8-12 (female 37deg JIC swivel) | 6565 | 1 5/8-12 (female 37deg JIC swivel) | 1 5/8-12 (female 37deg JIC swivel) | ASSUMED | Air-Way s104 only (double-pass 9 rows) ¦ MODEL: BOTH ends female JIC swivel; L31 = nut face to nut face, L32 = seat to seat, (L31-L32)/2 taken as the nut-face-to-seat length of each end (all built rows have equal dashes, so the split is symmetric); body hex C between the two body faces, nut hexes C3(1)/C3(2) (Air-Way); female 37deg JIC SWIVEL end, sectioned on the Brennan 6500-04/-05/-06/-08/-10/-12/-16/-20/-24/-32-FG STEPs (one per swivel size): swivel nut hex = Air-Way C3 over the measured nut hex length, round skirt (measured radii and taper) to the measured nut rear face, measured neck radius to the body face; nut thread = ASME B1.1 basic minor (= Brennan at every measured size) with a straight helical UN-2B thread over the measured length, 50deg countersink from the thread major, 45deg relief to the measured counterbore; nose inside the nut (measured OD and slot-floor depth), nose tip at Air-Way L minus the to-seat length (Brennan within 0.01), 37deg internal seat from the measured mouth dia straight to the bore; NUT AND BODY ARE ONE SOLID (the Brennan STEPs are one solid too) - the nut/body joint (collar, crimp dimples, rear undercut), hex chamfers and fillets are NOT modelled; the body hex runs between the two measured body-face positions (6500 forged-arm end, ASSUMED for a straight body); single manufacturer (Brennan) - every swivel size -04..-32 except -14 measured; bore D1/D2 stepped at the body-hex mid-plane (ASSUMPTION, as 2403); both swivel seats: the 37deg seat cone ends at the through-bore (D1 at End A, D2 at End B) with no flat, as measured on the Brennan 6500-04..-32-FG swivel legs (all 10 sizes, 2026-10-01) and as drawn in the Brennan TFA catalog p.18 for 6565 (no Brennan 6565 STEP - ASSUMED for the double swivel); the DRIVE sketch draws each seat cone down to the bore radius (SWA_SEATENDR / SWB_SEATENDR = D1/2 / D2/2) and closes it radially to the axis; the bore cuts remove the core between the two seats |  | 6565-20-20
6565-24-24 | 3.46 | 1.1547 | 2 | 1.41 | 0.776 | 1.32 | 1.0504 | 0.23 | 1.1134 | 0.7063 | 1.299 | 0.9375 | 0.89239 | 0.5295 | 1.01 | 1.065 | 0.8885 | 0.735 | 0.81 | 1.7848 | 0.5674 | 0.08333 | 0.89239 | 0.9375 | 1.41 | 0.776 | 1.32 | 1.0504 | 0.23 | 1.1134 | 0.7063 | 1.299 | 0.9375 | 0.89239 | 0.5295 | 1.01 | 1.065 | 0.8885 | 0.735 | 0.81 | 1.7848 | 0.5674 | 0.08333 | 0.89239 | 0.9375 | 3.46 | 1.31 | 1.73 | 1.31 | 0.995 | 1.73 | 0.655 | 0.655 | 0.64 | 1.41 | 2.25 | 0.7063 | 2.25 | 0.7063 | 6565-24-24 | Double Female JIC Swivel Union, 1 7/8-12 (female 37deg JIC swivel) x 1 7/8-12 (female 37deg JIC swivel) | 6565 | 1 7/8-12 (female 37deg JIC swivel) | 1 7/8-12 (female 37deg JIC swivel) | ASSUMED | Air-Way s104 only (double-pass 9 rows) ¦ MODEL: BOTH ends female JIC swivel; L31 = nut face to nut face, L32 = seat to seat, (L31-L32)/2 taken as the nut-face-to-seat length of each end (all built rows have equal dashes, so the split is symmetric); body hex C between the two body faces, nut hexes C3(1)/C3(2) (Air-Way); female 37deg JIC SWIVEL end, sectioned on the Brennan 6500-04/-05/-06/-08/-10/-12/-16/-20/-24/-32-FG STEPs (one per swivel size): swivel nut hex = Air-Way C3 over the measured nut hex length, round skirt (measured radii and taper) to the measured nut rear face, measured neck radius to the body face; nut thread = ASME B1.1 basic minor (= Brennan at every measured size) with a straight helical UN-2B thread over the measured length, 50deg countersink from the thread major, 45deg relief to the measured counterbore; nose inside the nut (measured OD and slot-floor depth), nose tip at Air-Way L minus the to-seat length (Brennan within 0.01), 37deg internal seat from the measured mouth dia straight to the bore; NUT AND BODY ARE ONE SOLID (the Brennan STEPs are one solid too) - the nut/body joint (collar, crimp dimples, rear undercut), hex chamfers and fillets are NOT modelled; the body hex runs between the two measured body-face positions (6500 forged-arm end, ASSUMED for a straight body); single manufacturer (Brennan) - every swivel size -04..-32 except -14 measured; bore D1/D2 stepped at the body-hex mid-plane (ASSUMPTION, as 2403); both swivel seats: the 37deg seat cone ends at the through-bore (D1 at End A, D2 at End B) with no flat, as measured on the Brennan 6500-04..-32-FG swivel legs (all 10 sizes, 2026-10-01) and as drawn in the Brennan TFA catalog p.18 for 6565 (no Brennan 6565 STEP - ASSUMED for the double swivel); the DRIVE sketch draws each seat cone down to the bore radius (SWA_SEATENDR / SWB_SEATENDR = D1/2 / D2/2) and closes it radially to the axis; the bore cuts remove the core between the two seats |  | 6565-24-24