## Sheet1
| M1@LEG1 | BODYR@LEG1 | NP1_BODYS@LEG1 | NP1_NECKR@LEG1 | NP1_NUTL@LEG1 | NP1_LIPR@LEG1 | NP1_LIPL@LEG1 | NP1_SKIRTFR@LEG1 | NP1_NUTHEXL@LEG1 | NP1_NUTR@LEG1 | NP1_CSR@LEG1 | NP1_MINR@LEG1 | NP1_THDL@LEG1 | NP1_RELR@LEG1 | NP1_CBR@LEG1 | NP1_CBEND@LEG1 | NP1_STEMR@LEG1 | NP1_TIPR@LEG1 | NP1_STEMTIP@LEG1 | NUTHEX1@NUTHEX1 | DEPTH@NUTCUT1 | M2@LEG2 | BODYR@LEG2 | NPTF2_MAJR@LEG2 | NPTF2_THDL@LEG2 | NPTF2_TAPER@LEG2 | NPTF2_RELL@LEG2 | D1@BORE1 | DEPTH@BORECUT1 | D2@BORE2 | DEPTH@BORECUT2 | HELIXDIA@HELIXSK_1 | HEIGHT@HELIX_1 | PITCH@HELIX_1 | PROF_R@THDPROF_1 | APEXR@THDPROF_1 | PROF_AX@THDPROF_1 | HELIXDIA@HELIXSK_2 | HEIGHT@HELIX_2 | PITCH@HELIX_2 | PROF_R@THDPROF_2 | APEXR@THDPROF_2 | PROF_AX@THDPROF_2 | HEXAF@HEX1 | HEXL@HEX1_BODY | HEXAF@HEX2 | HEXL@HEX2_BODY | PUCK_HB@PUCK | PUCK_HT@PUCK | PUCK_R1B@PUCK | PUCK_R1T@PUCK | PUCK_XC@PUCK | TRIM_A0@NECKTRIM1 | TRIM_LEN@NECKTRIM1 | TRIM_RIN@NECKTRIM1 | TRIM_ROUT@NECKTRIM1 | FILL_A0@NECKFILL1 | FILL_LEN@NECKFILL1 | FILL_RIN@NECKFILL1 | FILL_ROUT@NECKFILL1 | $PRP@PartNo | $PRP@Description | $PRP@GeometryRoot | $PRP@End1_Thread | $PRP@End2_Thread | $PRP@DataStatus | $PRP@AxialSource | $COMMENT | $PRP@OMiSKU
1503-08-08-FG | 1.27 | 0.44 | 0.81 | 0.304 | 0.72 | 0.455 | 0.14 | 0.5 | 0.4 | 0.57735 | 0.4115 | 0.3795 | 0.356 | 0.4115 | 0.4425 | 0.595 | 0.37 | 0.281 | 0.33 | 1 | 0.4 | 1.44 | 0.44 | 0.40779 | 0.5337 | 1.7899 | 0.2163 | 0.45 | 1.27 | 0.53 | 1.44 | 0.759 | 0.388 | 0.07143 | 0.3795 | 0.43664 | 1.27 | 0.81557 | 0.5337 | 0.07143 | 0.40779 | 0.35064 | 1.44 | 0.88 | 0.46 | 0.88 | 0.69 | 0.44 | 0.44 | 0.25353 | 0.25353 | 0.50757 | 0.46 | 0.09 | 0.2645 | 0.7621 | 0.46 | 0.09 | 0.2645 | 0.304 | 1503-08-08-FG | 45 deg Male Pipe x Female NPSM Swivel Elbow, 1/2-14 NPSM (female swivel) x 1/2-14 NPTF | 1503 | 1/2-14 NPSM (female swivel) | 1/2-14 NPTF | ASSUMED | Air-Way s143 only (double-pass 35 rows); pass1 stated ROWS=36 but enumerated 35; pass2 35; json n=35 -> 35 accepted ¦ MODEL: forged elbow body per the 2500HX pattern (Brennan 2500-06-06-FG STEP): one hex arm along each leg, A/F = max(Air-Way hex, JIC thread majors), flats normal to Z, 30deg double-cone corner puck about Z (radius = hex corner, height = flats); hex-end 75deg chamfers and edge fillets NOT modelled; female NPSM SWIVEL end, sectioned on the Brennan 1404 STEPs (one per NPSM size -02/-04/-06/-08/-12/-16/-20/-24/-32): nut hex = Air-Way C(2) (must equal the Brennan nut, checked per row) over the measured hex length, skirt cone and lip to the measured nut rear face; nut thread = straight NPSM of that size, minor = the Brennan value (-08: 0.759 = ASME B1.20.1 NPSM internal minor 0.7594 min), helical 60deg thread 0.8P deep over the measured length, 45deg countersink and 45deg relief to the measured counterbore; body stem with the measured 30deg male cone, OD and tip radius, neck behind the nut, the forged hex arm ends at the measured body face behind the stem tip (Brennan 1404 straight body face - ASSUMED for the elbow forging); NUT FACE AT AIR-WAY W2 AND STEM TIP AT AIR-WAY M1/M (crossing to the stem tip) (user decision 2026-09-24: follow Air-Way - at -08 Air-Way W-L 0.33 vs Brennan 0.28, so the nut sits 0.05 further out than on the Brennan part); NUT AND BODY ARE ONE SOLID (Brennan STEPs are one solid too) - the nut/collar joint, the rear undercut under the nut lip, the slot at the collar, hex chamfers and fillets are NOT modelled; single manufacturer (Brennan); NPSM swivel neck turned clear of the forged corner as on 6502 (NECKTRIM1 revolve cut + NECKFILL1 ring back to the neck, in every configuration; no change where the corner stays inside the neck): Brennan 1503-08-08-FG / 1503-12-08-FG / 1504-06-06-FG STEPs (tools/measure/neck45.py 2026-10-18): body face 0.400 / 0.570 / 0.360 inside the hex corner radius 0.5052 / 0.6131 / 0.5052, neck 0.304 / 0.304 / 0.2465, nothing outside the neck from the body face to the nut rear face (excess 0.000) - ASSUMED for every NPSM size (Q-ANGLED-NECKNPSM, settled from the Brennan STEPs 2026-10-18); past the swivel slot start the corner must lie inside the stem by 0.02 (slot test on what the corner reaches, N2); male NPTF end on the 45 deg leg (Q-NEW-ANGLEDHELIX): the library male end of the axis legs (ASME B1.20.3 cone + relief to the 5404 end length) turned to the 135 deg axis; its bore ends at the axis crossing as on every built root (Brennan 5501-08-08-FG / 5503-16-16-FG STEPs, OCP 2026-10-18: the male drill runs on a little past the crossing, and Brennan draws its own simplified thread cone and a bore-mouth countersink - NOT modelled); helical thread on the 45 deg leg (HelixThreadV, 2026-10-18): helix on the leg end face (circle centred on the leg axis), started in the Front Plane, right hand, into the part, tapered as on the axis legs; 60deg tooth profile on the Front Plane with its sides parallel / normal to the leg axis, swept along the helix - the thread of the axis legs (HelixThread) about the 135 deg axis; SolidWorks' Thread feature is not used there (an off-axis Thread feature crashed SolidWorks 2026-10-15); drawing-only thread, suppressed in the saved model and STEP; male NPTF legs: ASME B1.20.3 cone + relief to the Brennan-measured 5404 end length; confirmed on a forged tee by Brennan 5600-16-16-16-FG STEP (hex stops at N - 0.94, relief dia 1.315 = pipe OD, 0.001 proud of the 1.3125 flats); each leg bore runs from its face to the axis crossing | leg 1: the corner puck (radius 0.508) reaches 0.048 past the swivel body face (0.460) but stays inside the neck (max 0.216 off the axis vs neck radius 0.304) - as on the Brennan 6502-08-08-FG / 1503-08-08-FG forgings; leg 1: Air-Way nut face to stem tip (W - M) 0.330 vs Brennan 0.280: nut placed at Air-Way W (user decision 2026-09-24, as 1404/1405) | 1503-08-08-FG
1503-02-02-FG | 0.75 | 0.22 | 0.43 | 0.129 | 0.38 | 0.2496 | 0.1 | 0.28 | 0.2 | 0.32332 | 0.1984 | 0.182 | 0.1572 | 0.1984 | 0.2275 | 0.3066 | 0.1725 | 0.117 | 0.15 | 0.56 | 0.2 | 0.63 | 0.22 | 0.19657 | 0.2639 | 1.7899 | 0.1161 | 0.13 | 0.75 | 0.19 | 0.63 | 0.364 | 0.1736 | 0.03704 | 0.182 | 0.21163 | 0.75 | 0.39314 | 0.2639 | 0.03704 | 0.19657 | 0.16694 | 0.63 | 0.44 | 0.32 | 0.44 | 0.25 | 0.22 | 0.22 | 0.12652 | 0.12652 | 0.25353 | 0.32 | 0.05 | 0.097 | 0.38105 | 0.32 | 0.05 | 0.097 | 0.129 | 1503-02-02-FG | 45 deg Male Pipe x Female NPSM Swivel Elbow, 1/8-27 NPSM (female swivel) x 1/8-27 NPTF | 1503 | 1/8-27 NPSM (female swivel) | 1/8-27 NPTF | ASSUMED | Air-Way s143 only (double-pass 35 rows); pass1 stated ROWS=36 but enumerated 35; pass2 35; json n=35 -> 35 accepted ¦ MODEL: forged elbow body per the 2500HX pattern (Brennan 2500-06-06-FG STEP): one hex arm along each leg, A/F = max(Air-Way hex, JIC thread majors), flats normal to Z, 30deg double-cone corner puck about Z (radius = hex corner, height = flats); hex-end 75deg chamfers and edge fillets NOT modelled; female NPSM SWIVEL end, sectioned on the Brennan 1404 STEPs (one per NPSM size -02/-04/-06/-08/-12/-16/-20/-24/-32): nut hex = Air-Way C(2) (must equal the Brennan nut, checked per row) over the measured hex length, skirt cone and lip to the measured nut rear face; nut thread = straight NPSM of that size, minor = the Brennan value (-08: 0.759 = ASME B1.20.1 NPSM internal minor 0.7594 min), helical 60deg thread 0.8P deep over the measured length, 45deg countersink and 45deg relief to the measured counterbore; body stem with the measured 30deg male cone, OD and tip radius, neck behind the nut, the forged hex arm ends at the measured body face behind the stem tip (Brennan 1404 straight body face - ASSUMED for the elbow forging); NUT FACE AT AIR-WAY W2 AND STEM TIP AT AIR-WAY M1/M (crossing to the stem tip) (user decision 2026-09-24: follow Air-Way - at -08 Air-Way W-L 0.33 vs Brennan 0.28, so the nut sits 0.05 further out than on the Brennan part); NUT AND BODY ARE ONE SOLID (Brennan STEPs are one solid too) - the nut/collar joint, the rear undercut under the nut lip, the slot at the collar, hex chamfers and fillets are NOT modelled; single manufacturer (Brennan); NPSM swivel neck turned clear of the forged corner as on 6502 (NECKTRIM1 revolve cut + NECKFILL1 ring back to the neck, in every configuration; no change where the corner stays inside the neck): Brennan 1503-08-08-FG / 1503-12-08-FG / 1504-06-06-FG STEPs (tools/measure/neck45.py 2026-10-18): body face 0.400 / 0.570 / 0.360 inside the hex corner radius 0.5052 / 0.6131 / 0.5052, neck 0.304 / 0.304 / 0.2465, nothing outside the neck from the body face to the nut rear face (excess 0.000) - ASSUMED for every NPSM size (Q-ANGLED-NECKNPSM, settled from the Brennan STEPs 2026-10-18); past the swivel slot start the corner must lie inside the stem by 0.02 (slot test on what the corner reaches, N2); male NPTF end on the 45 deg leg (Q-NEW-ANGLEDHELIX): the library male end of the axis legs (ASME B1.20.3 cone + relief to the 5404 end length) turned to the 135 deg axis; its bore ends at the axis crossing as on every built root (Brennan 5501-08-08-FG / 5503-16-16-FG STEPs, OCP 2026-10-18: the male drill runs on a little past the crossing, and Brennan draws its own simplified thread cone and a bore-mouth countersink - NOT modelled); helical thread on the 45 deg leg (HelixThreadV, 2026-10-18): helix on the leg end face (circle centred on the leg axis), started in the Front Plane, right hand, into the part, tapered as on the axis legs; 60deg tooth profile on the Front Plane with its sides parallel / normal to the leg axis, swept along the helix - the thread of the axis legs (HelixThread) about the 135 deg axis; SolidWorks' Thread feature is not used there (an off-axis Thread feature crashed SolidWorks 2026-10-15); drawing-only thread, suppressed in the saved model and STEP; male NPTF legs: ASME B1.20.3 cone + relief to the Brennan-measured 5404 end length; confirmed on a forged tee by Brennan 5600-16-16-16-FG STEP (hex stops at N - 0.94, relief dia 1.315 = pipe OD, 0.001 proud of the 1.3125 flats); each leg bore runs from its face to the axis crossing |  | 1503-02-02-FG
1503-04-02-FG | 0.77 | 0.281 | 0.42 | 0.129 | 0.38 | 0.2496 | 0.1 | 0.281 | 0.2 | 0.32447 | 0.1984 | 0.182 | 0.1572 | 0.1984 | 0.2275 | 0.3066 | 0.1725 | 0.117 | 0.14 | 0.562 | 0.2 | 0.86 | 0.281 | 0.26092 | 0.4018 | 1.7899 | 0.1582 | 0.12 | 0.77 | 0.281 | 0.86 | 0.364 | 0.1736 | 0.03704 | 0.182 | 0.21163 | 0.77 | 0.52183 | 0.4018 | 0.05556 | 0.26092 | 0.21647 | 0.86 | 0.562 | 0.35 | 0.562 | 0.3 | 0.281 | 0.281 | 0.16174 | 0.16174 | 0.32397 | 0.35 | 0.04 | 0.0945 | 0.48671 | 0.35 | 0.04 | 0.0945 | 0.129 | 1503-04-02-FG | 45 deg Male Pipe x Female NPSM Swivel Elbow, 1/8-27 NPSM (female swivel) x 1/4-18 NPTF | 1503 | 1/8-27 NPSM (female swivel) | 1/4-18 NPTF | ASSUMED | [BRENNAN-ONLY 2026-10-18] OMi catalog SKU (omindustrial.com collections feed (cs-adapters, carbon-steel-flange-adapters-accessories, carbon-steel-braze-beaded-hose; products.json limit=50, single pass 2026-09-23)); Air-Way has the same size only as 1503-04-02 (differs by -FG suffix) -> dims NOT copied -> 2026-10-18 Brennan allowed (user: "yes use brennan but still differentiate"); sources per cell in CHANGES.csv ¦ MODEL: forged elbow body per the 2500HX pattern (Brennan 2500-06-06-FG STEP): one hex arm along each leg, A/F = max(Air-Way hex, JIC thread majors), flats normal to Z, 30deg double-cone corner puck about Z (radius = hex corner, height = flats); hex-end 75deg chamfers and edge fillets NOT modelled; female NPSM SWIVEL end, sectioned on the Brennan 1404 STEPs (one per NPSM size -02/-04/-06/-08/-12/-16/-20/-24/-32): nut hex = Air-Way C(2) (must equal the Brennan nut, checked per row) over the measured hex length, skirt cone and lip to the measured nut rear face; nut thread = straight NPSM of that size, minor = the Brennan value (-08: 0.759 = ASME B1.20.1 NPSM internal minor 0.7594 min), helical 60deg thread 0.8P deep over the measured length, 45deg countersink and 45deg relief to the measured counterbore; body stem with the measured 30deg male cone, OD and tip radius, neck behind the nut, the forged hex arm ends at the measured body face behind the stem tip (Brennan 1404 straight body face - ASSUMED for the elbow forging); NUT FACE AT AIR-WAY W2 AND STEM TIP AT AIR-WAY M1/M (crossing to the stem tip) (user decision 2026-09-24: follow Air-Way - at -08 Air-Way W-L 0.33 vs Brennan 0.28, so the nut sits 0.05 further out than on the Brennan part); NUT AND BODY ARE ONE SOLID (Brennan STEPs are one solid too) - the nut/collar joint, the rear undercut under the nut lip, the slot at the collar, hex chamfers and fillets are NOT modelled; single manufacturer (Brennan); NPSM swivel neck turned clear of the forged corner as on 6502 (NECKTRIM1 revolve cut + NECKFILL1 ring back to the neck, in every configuration; no change where the corner stays inside the neck): Brennan 1503-08-08-FG / 1503-12-08-FG / 1504-06-06-FG STEPs (tools/measure/neck45.py 2026-10-18): body face 0.400 / 0.570 / 0.360 inside the hex corner radius 0.5052 / 0.6131 / 0.5052, neck 0.304 / 0.304 / 0.2465, nothing outside the neck from the body face to the nut rear face (excess 0.000) - ASSUMED for every NPSM size (Q-ANGLED-NECKNPSM, settled from the Brennan STEPs 2026-10-18); past the swivel slot start the corner must lie inside the stem by 0.02 (slot test on what the corner reaches, N2); male NPTF end on the 45 deg leg (Q-NEW-ANGLEDHELIX): the library male end of the axis legs (ASME B1.20.3 cone + relief to the 5404 end length) turned to the 135 deg axis; its bore ends at the axis crossing as on every built root (Brennan 5501-08-08-FG / 5503-16-16-FG STEPs, OCP 2026-10-18: the male drill runs on a little past the crossing, and Brennan draws its own simplified thread cone and a bore-mouth countersink - NOT modelled); helical thread on the 45 deg leg (HelixThreadV, 2026-10-18): helix on the leg end face (circle centred on the leg axis), started in the Front Plane, right hand, into the part, tapered as on the axis legs; 60deg tooth profile on the Front Plane with its sides parallel / normal to the leg axis, swept along the helix - the thread of the axis legs (HelixThread) about the 135 deg axis; SolidWorks' Thread feature is not used there (an off-axis Thread feature crashed SolidWorks 2026-10-15); drawing-only thread, suppressed in the saved model and STEP; male NPTF legs: ASME B1.20.3 cone + relief to the Brennan-measured 5404 end length; confirmed on a forged tee by Brennan 5600-16-16-16-FG STEP (hex stops at N - 0.94, relief dia 1.315 = pipe OD, 0.001 proud of the 1.3125 flats); each leg bore runs from its face to the axis crossing | BUILD-NEAR: forged (-FG) and non-FG variants differ in length on other series (e.g. 1501 N1, 2701 Y), so 1503-04-02 dims are NOT assumed for this SKU; confirm with OMi/Brennan before modelling ¦ 2026-10-18 Brennan = yes (wave2 tee_elbow, staged, not shipped): sizes from the Brennan TFA catalog, end details from the end library; marked $PRP@DimSource BRENNAN (to undo: clear the BRENNAN cells, set the row MISSING, regenerate) | 1503-04-02-FG
1503-04-04-FG | 0.91 | 0.28 | 0.58 | 0.1825 | 0.54 | 0.3146 | 0.11 | 0.345 | 0.28 | 0.39837 | 0.263 | 0.2405 | 0.265 | 0.263 | 0.29 | 0.4459 | 0.225 | 0.1485 | 0.19 | 0.69 | 0.28 | 0.91 | 0.28 | 0.26092 | 0.4018 | 1.7899 | 0.1582 | 0.22 | 0.91 | 0.28 | 0.91 | 0.481 | 0.2875 | 0.05556 | 0.2405 | 0.28494 | 0.91 | 0.52183 | 0.4018 | 0.05556 | 0.26092 | 0.21647 | 0.91 | 0.56 | 0.33 | 0.56 | 0.35 | 0.28 | 0.28 | 0.16116 | 0.16116 | 0.32282 | 0.33 | 0.04 | 0.14625 | 0.48497 | 0.33 | 0.04 | 0.14625 | 0.1825 | 1503-04-04-FG | 45 deg Male Pipe x Female NPSM Swivel Elbow, 1/4-18 NPSM (female swivel) x 1/4-18 NPTF | 1503 | 1/4-18 NPSM (female swivel) | 1/4-18 NPTF | ASSUMED | Air-Way s143 only (double-pass 35 rows); pass1 stated ROWS=36 but enumerated 35; pass2 35; json n=35 -> 35 accepted ¦ MODEL: forged elbow body per the 2500HX pattern (Brennan 2500-06-06-FG STEP): one hex arm along each leg, A/F = max(Air-Way hex, JIC thread majors), flats normal to Z, 30deg double-cone corner puck about Z (radius = hex corner, height = flats); hex-end 75deg chamfers and edge fillets NOT modelled; female NPSM SWIVEL end, sectioned on the Brennan 1404 STEPs (one per NPSM size -02/-04/-06/-08/-12/-16/-20/-24/-32): nut hex = Air-Way C(2) (must equal the Brennan nut, checked per row) over the measured hex length, skirt cone and lip to the measured nut rear face; nut thread = straight NPSM of that size, minor = the Brennan value (-08: 0.759 = ASME B1.20.1 NPSM internal minor 0.7594 min), helical 60deg thread 0.8P deep over the measured length, 45deg countersink and 45deg relief to the measured counterbore; body stem with the measured 30deg male cone, OD and tip radius, neck behind the nut, the forged hex arm ends at the measured body face behind the stem tip (Brennan 1404 straight body face - ASSUMED for the elbow forging); NUT FACE AT AIR-WAY W2 AND STEM TIP AT AIR-WAY M1/M (crossing to the stem tip) (user decision 2026-09-24: follow Air-Way - at -08 Air-Way W-L 0.33 vs Brennan 0.28, so the nut sits 0.05 further out than on the Brennan part); NUT AND BODY ARE ONE SOLID (Brennan STEPs are one solid too) - the nut/collar joint, the rear undercut under the nut lip, the slot at the collar, hex chamfers and fillets are NOT modelled; single manufacturer (Brennan); NPSM swivel neck turned clear of the forged corner as on 6502 (NECKTRIM1 revolve cut + NECKFILL1 ring back to the neck, in every configuration; no change where the corner stays inside the neck): Brennan 1503-08-08-FG / 1503-12-08-FG / 1504-06-06-FG STEPs (tools/measure/neck45.py 2026-10-18): body face 0.400 / 0.570 / 0.360 inside the hex corner radius 0.5052 / 0.6131 / 0.5052, neck 0.304 / 0.304 / 0.2465, nothing outside the neck from the body face to the nut rear face (excess 0.000) - ASSUMED for every NPSM size (Q-ANGLED-NECKNPSM, settled from the Brennan STEPs 2026-10-18); past the swivel slot start the corner must lie inside the stem by 0.02 (slot test on what the corner reaches, N2); male NPTF end on the 45 deg leg (Q-NEW-ANGLEDHELIX): the library male end of the axis legs (ASME B1.20.3 cone + relief to the 5404 end length) turned to the 135 deg axis; its bore ends at the axis crossing as on every built root (Brennan 5501-08-08-FG / 5503-16-16-FG STEPs, OCP 2026-10-18: the male drill runs on a little past the crossing, and Brennan draws its own simplified thread cone and a bore-mouth countersink - NOT modelled); helical thread on the 45 deg leg (HelixThreadV, 2026-10-18): helix on the leg end face (circle centred on the leg axis), started in the Front Plane, right hand, into the part, tapered as on the axis legs; 60deg tooth profile on the Front Plane with its sides parallel / normal to the leg axis, swept along the helix - the thread of the axis legs (HelixThread) about the 135 deg axis; SolidWorks' Thread feature is not used there (an off-axis Thread feature crashed SolidWorks 2026-10-15); drawing-only thread, suppressed in the saved model and STEP; male NPTF legs: ASME B1.20.3 cone + relief to the Brennan-measured 5404 end length; confirmed on a forged tee by Brennan 5600-16-16-16-FG STEP (hex stops at N - 0.94, relief dia 1.315 = pipe OD, 0.001 proud of the 1.3125 flats); each leg bore runs from its face to the axis crossing |  | 1503-04-04-FG
1503-04-06-FG | 1.02 | 0.375 | 0.62 | 0.2465 | 0.58 | 0.4056 | 0.125 | 0.4375 | 0.32 | 0.50518 | 0.331 | 0.306 | 0.265 | 0.331 | 0.36 | 0.4707 | 0.2935 | 0.211 | 0.21 | 0.875 | 0.32 | 0.95 | 0.375 | 0.26092 | 0.4018 | 1.7899 | 0.1582 | 0.33 | 1.02 | 0.281 | 0.95 | 0.612 | 0.29 | 0.05556 | 0.306 | 0.35044 | 1.02 | 0.52183 | 0.4018 | 0.05556 | 0.26092 | 0.21647 | 0.95 | 0.75 | 0.4 | 0.75 | 0.39 | 0.375 | 0.375 | 0.21601 | 0.21601 | 0.43251 | 0.4 | 0.04 | 0.20575 | 0.64952 | 0.4 | 0.04 | 0.20575 | 0.2465 | 1503-04-06-FG | 45 deg Male Pipe x Female NPSM Swivel Elbow, 3/8-18 NPSM (female swivel) x 1/4-18 NPTF | 1503 | 3/8-18 NPSM (female swivel) | 1/4-18 NPTF | ASSUMED | [BRENNAN-ONLY 2026-10-18] OMi catalog SKU (omindustrial.com collections feed (cs-adapters, carbon-steel-flange-adapters-accessories, carbon-steel-braze-beaded-hose; products.json limit=50, single pass 2026-09-23)); Air-Way has the same size only as 1503-04-06 (differs by -FG suffix) -> dims NOT copied -> 2026-10-18 Brennan allowed (user: "yes use brennan but still differentiate"); sources per cell in CHANGES.csv ¦ MODEL: forged elbow body per the 2500HX pattern (Brennan 2500-06-06-FG STEP): one hex arm along each leg, A/F = max(Air-Way hex, JIC thread majors), flats normal to Z, 30deg double-cone corner puck about Z (radius = hex corner, height = flats); hex-end 75deg chamfers and edge fillets NOT modelled; female NPSM SWIVEL end, sectioned on the Brennan 1404 STEPs (one per NPSM size -02/-04/-06/-08/-12/-16/-20/-24/-32): nut hex = Air-Way C(2) (must equal the Brennan nut, checked per row) over the measured hex length, skirt cone and lip to the measured nut rear face; nut thread = straight NPSM of that size, minor = the Brennan value (-08: 0.759 = ASME B1.20.1 NPSM internal minor 0.7594 min), helical 60deg thread 0.8P deep over the measured length, 45deg countersink and 45deg relief to the measured counterbore; body stem with the measured 30deg male cone, OD and tip radius, neck behind the nut, the forged hex arm ends at the measured body face behind the stem tip (Brennan 1404 straight body face - ASSUMED for the elbow forging); NUT FACE AT AIR-WAY W2 AND STEM TIP AT AIR-WAY M1/M (crossing to the stem tip) (user decision 2026-09-24: follow Air-Way - at -08 Air-Way W-L 0.33 vs Brennan 0.28, so the nut sits 0.05 further out than on the Brennan part); NUT AND BODY ARE ONE SOLID (Brennan STEPs are one solid too) - the nut/collar joint, the rear undercut under the nut lip, the slot at the collar, hex chamfers and fillets are NOT modelled; single manufacturer (Brennan); NPSM swivel neck turned clear of the forged corner as on 6502 (NECKTRIM1 revolve cut + NECKFILL1 ring back to the neck, in every configuration; no change where the corner stays inside the neck): Brennan 1503-08-08-FG / 1503-12-08-FG / 1504-06-06-FG STEPs (tools/measure/neck45.py 2026-10-18): body face 0.400 / 0.570 / 0.360 inside the hex corner radius 0.5052 / 0.6131 / 0.5052, neck 0.304 / 0.304 / 0.2465, nothing outside the neck from the body face to the nut rear face (excess 0.000) - ASSUMED for every NPSM size (Q-ANGLED-NECKNPSM, settled from the Brennan STEPs 2026-10-18); past the swivel slot start the corner must lie inside the stem by 0.02 (slot test on what the corner reaches, N2); male NPTF end on the 45 deg leg (Q-NEW-ANGLEDHELIX): the library male end of the axis legs (ASME B1.20.3 cone + relief to the 5404 end length) turned to the 135 deg axis; its bore ends at the axis crossing as on every built root (Brennan 5501-08-08-FG / 5503-16-16-FG STEPs, OCP 2026-10-18: the male drill runs on a little past the crossing, and Brennan draws its own simplified thread cone and a bore-mouth countersink - NOT modelled); helical thread on the 45 deg leg (HelixThreadV, 2026-10-18): helix on the leg end face (circle centred on the leg axis), started in the Front Plane, right hand, into the part, tapered as on the axis legs; 60deg tooth profile on the Front Plane with its sides parallel / normal to the leg axis, swept along the helix - the thread of the axis legs (HelixThread) about the 135 deg axis; SolidWorks' Thread feature is not used there (an off-axis Thread feature crashed SolidWorks 2026-10-15); drawing-only thread, suppressed in the saved model and STEP; male NPTF legs: ASME B1.20.3 cone + relief to the Brennan-measured 5404 end length; confirmed on a forged tee by Brennan 5600-16-16-16-FG STEP (hex stops at N - 0.94, relief dia 1.315 = pipe OD, 0.001 proud of the 1.3125 flats); each leg bore runs from its face to the axis crossing | BUILD-NEAR: forged (-FG) and non-FG variants differ in length on other series (e.g. 1501 N1, 2701 Y), so 1503-04-06 dims are NOT assumed for this SKU; confirm with OMi/Brennan before modelling ¦ 2026-10-18 Brennan = yes (wave2 tee_elbow, staged, not shipped): sizes from the Brennan TFA catalog, end details from the end library; marked $PRP@DimSource BRENNAN (to undo: clear the BRENNAN cells, set the row MISSING, regenerate) ¦ leg 1: the corner puck (radius 0.433) reaches 0.033 past the swivel body face (0.400) but stays inside the neck (max 0.166 off the axis vs neck radius 0.246) - as on the Brennan 6502-08-08-FG / 1503-08-08-FG forgings | 1503-04-06-FG
1503-06-04-FG | 0.98 | 0.375 | 0.58 | 0.1825 | 0.54 | 0.3146 | 0.11 | 0.344 | 0.28 | 0.39722 | 0.263 | 0.2405 | 0.265 | 0.263 | 0.29 | 0.4459 | 0.225 | 0.1485 | 0.19 | 0.688 | 0.28 | 0.95 | 0.375 | 0.32823 | 0.4078 | 1.7899 | 0.1522 | 0.22 | 0.98 | 0.406 | 0.95 | 0.481 | 0.2875 | 0.05556 | 0.2405 | 0.28494 | 0.98 | 0.65645 | 0.4078 | 0.05556 | 0.32823 | 0.28378 | 0.95 | 0.75 | 0.4 | 0.75 | 0.39 | 0.375 | 0.375 | 0.21601 | 0.21601 | 0.43251 | 0.4 | 0.04 | 0.14625 | 0.64952 | 0.4 | 0.04 | 0.14625 | 0.1825 | 1503-06-04-FG | 45 deg Male Pipe x Female NPSM Swivel Elbow, 1/4-18 NPSM (female swivel) x 3/8-18 NPTF | 1503 | 1/4-18 NPSM (female swivel) | 3/8-18 NPTF | ASSUMED | [BRENNAN-ONLY 2026-10-18] OMi catalog SKU (omindustrial.com collections feed (cs-adapters, carbon-steel-flange-adapters-accessories, carbon-steel-braze-beaded-hose; products.json limit=50, single pass 2026-09-23)); Air-Way has the same size only as 1503-06-04 (differs by -FG suffix) -> dims NOT copied -> 2026-10-18 Brennan allowed (user: "yes use brennan but still differentiate"); sources per cell in CHANGES.csv ¦ MODEL: forged elbow body per the 2500HX pattern (Brennan 2500-06-06-FG STEP): one hex arm along each leg, A/F = max(Air-Way hex, JIC thread majors), flats normal to Z, 30deg double-cone corner puck about Z (radius = hex corner, height = flats); hex-end 75deg chamfers and edge fillets NOT modelled; female NPSM SWIVEL end, sectioned on the Brennan 1404 STEPs (one per NPSM size -02/-04/-06/-08/-12/-16/-20/-24/-32): nut hex = Air-Way C(2) (must equal the Brennan nut, checked per row) over the measured hex length, skirt cone and lip to the measured nut rear face; nut thread = straight NPSM of that size, minor = the Brennan value (-08: 0.759 = ASME B1.20.1 NPSM internal minor 0.7594 min), helical 60deg thread 0.8P deep over the measured length, 45deg countersink and 45deg relief to the measured counterbore; body stem with the measured 30deg male cone, OD and tip radius, neck behind the nut, the forged hex arm ends at the measured body face behind the stem tip (Brennan 1404 straight body face - ASSUMED for the elbow forging); NUT FACE AT AIR-WAY W2 AND STEM TIP AT AIR-WAY M1/M (crossing to the stem tip) (user decision 2026-09-24: follow Air-Way - at -08 Air-Way W-L 0.33 vs Brennan 0.28, so the nut sits 0.05 further out than on the Brennan part); NUT AND BODY ARE ONE SOLID (Brennan STEPs are one solid too) - the nut/collar joint, the rear undercut under the nut lip, the slot at the collar, hex chamfers and fillets are NOT modelled; single manufacturer (Brennan); NPSM swivel neck turned clear of the forged corner as on 6502 (NECKTRIM1 revolve cut + NECKFILL1 ring back to the neck, in every configuration; no change where the corner stays inside the neck): Brennan 1503-08-08-FG / 1503-12-08-FG / 1504-06-06-FG STEPs (tools/measure/neck45.py 2026-10-18): body face 0.400 / 0.570 / 0.360 inside the hex corner radius 0.5052 / 0.6131 / 0.5052, neck 0.304 / 0.304 / 0.2465, nothing outside the neck from the body face to the nut rear face (excess 0.000) - ASSUMED for every NPSM size (Q-ANGLED-NECKNPSM, settled from the Brennan STEPs 2026-10-18); past the swivel slot start the corner must lie inside the stem by 0.02 (slot test on what the corner reaches, N2); male NPTF end on the 45 deg leg (Q-NEW-ANGLEDHELIX): the library male end of the axis legs (ASME B1.20.3 cone + relief to the 5404 end length) turned to the 135 deg axis; its bore ends at the axis crossing as on every built root (Brennan 5501-08-08-FG / 5503-16-16-FG STEPs, OCP 2026-10-18: the male drill runs on a little past the crossing, and Brennan draws its own simplified thread cone and a bore-mouth countersink - NOT modelled); helical thread on the 45 deg leg (HelixThreadV, 2026-10-18): helix on the leg end face (circle centred on the leg axis), started in the Front Plane, right hand, into the part, tapered as on the axis legs; 60deg tooth profile on the Front Plane with its sides parallel / normal to the leg axis, swept along the helix - the thread of the axis legs (HelixThread) about the 135 deg axis; SolidWorks' Thread feature is not used there (an off-axis Thread feature crashed SolidWorks 2026-10-15); drawing-only thread, suppressed in the saved model and STEP; male NPTF legs: ASME B1.20.3 cone + relief to the Brennan-measured 5404 end length; confirmed on a forged tee by Brennan 5600-16-16-16-FG STEP (hex stops at N - 0.94, relief dia 1.315 = pipe OD, 0.001 proud of the 1.3125 flats); each leg bore runs from its face to the axis crossing | BUILD-NEAR: forged (-FG) and non-FG variants differ in length on other series (e.g. 1501 N1, 2701 Y), so 1503-06-04 dims are NOT assumed for this SKU; confirm with OMi/Brennan before modelling ¦ 2026-10-18 Brennan = yes (wave2 tee_elbow, staged, not shipped): sizes from the Brennan TFA catalog, end details from the end library; marked $PRP@DimSource BRENNAN (to undo: clear the BRENNAN cells, set the row MISSING, regenerate) ¦ leg 1: the corner puck (radius 0.433) reaches 0.033 past the swivel body face (0.400) but stays inside the neck (max 0.166 off the axis vs neck radius 0.182) - as on the Brennan 6502-08-08-FG / 1503-08-08-FG forgings | 1503-06-04-FG
1503-06-06-FG | 1.2 | 0.375 | 0.66 | 0.2465 | 0.58 | 0.4056 | 0.125 | 0.4375 | 0.32 | 0.50807 | 0.331 | 0.306 | 0.265 | 0.331 | 0.36 | 0.4707 | 0.2935 | 0.211 | 0.25 | 0.88 | 0.32 | 1.12 | 0.375 | 0.32823 | 0.4078 | 1.7899 | 0.1522 | 0.33 | 1.2 | 0.41 | 1.12 | 0.612 | 0.29 | 0.05556 | 0.306 | 0.35044 | 1.2 | 0.65645 | 0.4078 | 0.05556 | 0.32823 | 0.28378 | 1.12 | 0.75 | 0.54 | 0.75 | 0.56 | 0.375 | 0.375 | 0.21601 | 0.21601 | 0.43251 | 0.54 | 0.08 | 0.20575 | 0.64952 | 0.54 | 0.08 | 0.20575 | 0.2465 | 1503-06-06-FG | 45 deg Male Pipe x Female NPSM Swivel Elbow, 3/8-18 NPSM (female swivel) x 3/8-18 NPTF | 1503 | 3/8-18 NPSM (female swivel) | 3/8-18 NPTF | ASSUMED | Air-Way s143 only (double-pass 35 rows); pass1 stated ROWS=36 but enumerated 35; pass2 35; json n=35 -> 35 accepted ¦ MODEL: forged elbow body per the 2500HX pattern (Brennan 2500-06-06-FG STEP): one hex arm along each leg, A/F = max(Air-Way hex, JIC thread majors), flats normal to Z, 30deg double-cone corner puck about Z (radius = hex corner, height = flats); hex-end 75deg chamfers and edge fillets NOT modelled; female NPSM SWIVEL end, sectioned on the Brennan 1404 STEPs (one per NPSM size -02/-04/-06/-08/-12/-16/-20/-24/-32): nut hex = Air-Way C(2) (must equal the Brennan nut, checked per row) over the measured hex length, skirt cone and lip to the measured nut rear face; nut thread = straight NPSM of that size, minor = the Brennan value (-08: 0.759 = ASME B1.20.1 NPSM internal minor 0.7594 min), helical 60deg thread 0.8P deep over the measured length, 45deg countersink and 45deg relief to the measured counterbore; body stem with the measured 30deg male cone, OD and tip radius, neck behind the nut, the forged hex arm ends at the measured body face behind the stem tip (Brennan 1404 straight body face - ASSUMED for the elbow forging); NUT FACE AT AIR-WAY W2 AND STEM TIP AT AIR-WAY M1/M (crossing to the stem tip) (user decision 2026-09-24: follow Air-Way - at -08 Air-Way W-L 0.33 vs Brennan 0.28, so the nut sits 0.05 further out than on the Brennan part); NUT AND BODY ARE ONE SOLID (Brennan STEPs are one solid too) - the nut/collar joint, the rear undercut under the nut lip, the slot at the collar, hex chamfers and fillets are NOT modelled; single manufacturer (Brennan); NPSM swivel neck turned clear of the forged corner as on 6502 (NECKTRIM1 revolve cut + NECKFILL1 ring back to the neck, in every configuration; no change where the corner stays inside the neck): Brennan 1503-08-08-FG / 1503-12-08-FG / 1504-06-06-FG STEPs (tools/measure/neck45.py 2026-10-18): body face 0.400 / 0.570 / 0.360 inside the hex corner radius 0.5052 / 0.6131 / 0.5052, neck 0.304 / 0.304 / 0.2465, nothing outside the neck from the body face to the nut rear face (excess 0.000) - ASSUMED for every NPSM size (Q-ANGLED-NECKNPSM, settled from the Brennan STEPs 2026-10-18); past the swivel slot start the corner must lie inside the stem by 0.02 (slot test on what the corner reaches, N2); male NPTF end on the 45 deg leg (Q-NEW-ANGLEDHELIX): the library male end of the axis legs (ASME B1.20.3 cone + relief to the 5404 end length) turned to the 135 deg axis; its bore ends at the axis crossing as on every built root (Brennan 5501-08-08-FG / 5503-16-16-FG STEPs, OCP 2026-10-18: the male drill runs on a little past the crossing, and Brennan draws its own simplified thread cone and a bore-mouth countersink - NOT modelled); helical thread on the 45 deg leg (HelixThreadV, 2026-10-18): helix on the leg end face (circle centred on the leg axis), started in the Front Plane, right hand, into the part, tapered as on the axis legs; 60deg tooth profile on the Front Plane with its sides parallel / normal to the leg axis, swept along the helix - the thread of the axis legs (HelixThread) about the 135 deg axis; SolidWorks' Thread feature is not used there (an off-axis Thread feature crashed SolidWorks 2026-10-15); drawing-only thread, suppressed in the saved model and STEP; male NPTF legs: ASME B1.20.3 cone + relief to the Brennan-measured 5404 end length; confirmed on a forged tee by Brennan 5600-16-16-16-FG STEP (hex stops at N - 0.94, relief dia 1.315 = pipe OD, 0.001 proud of the 1.3125 flats); each leg bore runs from its face to the axis crossing | leg 1: Air-Way nut face to stem tip (W - M) 0.250 vs Brennan 0.220: nut placed at Air-Way W (user decision 2026-09-24, as 1404/1405) | 1503-06-06-FG
1503-06-08-FG | 1.16 | 0.4375 | 0.76 | 0.304 | 0.72 | 0.455 | 0.14 | 0.5 | 0.4 | 0.57735 | 0.4115 | 0.3795 | 0.356 | 0.4115 | 0.4425 | 0.595 | 0.37 | 0.281 | 0.28 | 1 | 0.4 | 0.98 | 0.4375 | 0.32823 | 0.4078 | 1.7899 | 0.1522 | 0.44 | 1.16 | 0.406 | 0.98 | 0.759 | 0.388 | 0.07143 | 0.3795 | 0.43664 | 1.16 | 0.65645 | 0.4078 | 0.05556 | 0.32823 | 0.28378 | 0.98 | 0.875 | 0.4 | 0.875 | 0.42 | 0.4375 | 0.4375 | 0.25209 | 0.25209 | 0.50468 | 0.4 | 0.04 | 0.262 | 0.75777 | 0.4 | 0.04 | 0.262 | 0.304 | 1503-06-08-FG | 45 deg Male Pipe x Female NPSM Swivel Elbow, 1/2-14 NPSM (female swivel) x 3/8-18 NPTF | 1503 | 1/2-14 NPSM (female swivel) | 3/8-18 NPTF | ASSUMED | [BRENNAN-ONLY 2026-10-18] OMi catalog SKU (omindustrial.com collections feed (cs-adapters, carbon-steel-flange-adapters-accessories, carbon-steel-braze-beaded-hose; products.json limit=50, single pass 2026-09-23)); Air-Way has the same size only as 1503-06-08 (differs by -FG suffix) -> dims NOT copied -> 2026-10-18 Brennan allowed (user: "yes use brennan but still differentiate"); sources per cell in CHANGES.csv ¦ MODEL: forged elbow body per the 2500HX pattern (Brennan 2500-06-06-FG STEP): one hex arm along each leg, A/F = max(Air-Way hex, JIC thread majors), flats normal to Z, 30deg double-cone corner puck about Z (radius = hex corner, height = flats); hex-end 75deg chamfers and edge fillets NOT modelled; female NPSM SWIVEL end, sectioned on the Brennan 1404 STEPs (one per NPSM size -02/-04/-06/-08/-12/-16/-20/-24/-32): nut hex = Air-Way C(2) (must equal the Brennan nut, checked per row) over the measured hex length, skirt cone and lip to the measured nut rear face; nut thread = straight NPSM of that size, minor = the Brennan value (-08: 0.759 = ASME B1.20.1 NPSM internal minor 0.7594 min), helical 60deg thread 0.8P deep over the measured length, 45deg countersink and 45deg relief to the measured counterbore; body stem with the measured 30deg male cone, OD and tip radius, neck behind the nut, the forged hex arm ends at the measured body face behind the stem tip (Brennan 1404 straight body face - ASSUMED for the elbow forging); NUT FACE AT AIR-WAY W2 AND STEM TIP AT AIR-WAY M1/M (crossing to the stem tip) (user decision 2026-09-24: follow Air-Way - at -08 Air-Way W-L 0.33 vs Brennan 0.28, so the nut sits 0.05 further out than on the Brennan part); NUT AND BODY ARE ONE SOLID (Brennan STEPs are one solid too) - the nut/collar joint, the rear undercut under the nut lip, the slot at the collar, hex chamfers and fillets are NOT modelled; single manufacturer (Brennan); NPSM swivel neck turned clear of the forged corner as on 6502 (NECKTRIM1 revolve cut + NECKFILL1 ring back to the neck, in every configuration; no change where the corner stays inside the neck): Brennan 1503-08-08-FG / 1503-12-08-FG / 1504-06-06-FG STEPs (tools/measure/neck45.py 2026-10-18): body face 0.400 / 0.570 / 0.360 inside the hex corner radius 0.5052 / 0.6131 / 0.5052, neck 0.304 / 0.304 / 0.2465, nothing outside the neck from the body face to the nut rear face (excess 0.000) - ASSUMED for every NPSM size (Q-ANGLED-NECKNPSM, settled from the Brennan STEPs 2026-10-18); past the swivel slot start the corner must lie inside the stem by 0.02 (slot test on what the corner reaches, N2); male NPTF end on the 45 deg leg (Q-NEW-ANGLEDHELIX): the library male end of the axis legs (ASME B1.20.3 cone + relief to the 5404 end length) turned to the 135 deg axis; its bore ends at the axis crossing as on every built root (Brennan 5501-08-08-FG / 5503-16-16-FG STEPs, OCP 2026-10-18: the male drill runs on a little past the crossing, and Brennan draws its own simplified thread cone and a bore-mouth countersink - NOT modelled); helical thread on the 45 deg leg (HelixThreadV, 2026-10-18): helix on the leg end face (circle centred on the leg axis), started in the Front Plane, right hand, into the part, tapered as on the axis legs; 60deg tooth profile on the Front Plane with its sides parallel / normal to the leg axis, swept along the helix - the thread of the axis legs (HelixThread) about the 135 deg axis; SolidWorks' Thread feature is not used there (an off-axis Thread feature crashed SolidWorks 2026-10-15); drawing-only thread, suppressed in the saved model and STEP; male NPTF legs: ASME B1.20.3 cone + relief to the Brennan-measured 5404 end length; confirmed on a forged tee by Brennan 5600-16-16-16-FG STEP (hex stops at N - 0.94, relief dia 1.315 = pipe OD, 0.001 proud of the 1.3125 flats); each leg bore runs from its face to the axis crossing | BUILD-NEAR: forged (-FG) and non-FG variants differ in length on other series (e.g. 1501 N1, 2701 Y), so 1503-06-08 dims are NOT assumed for this SKU; confirm with OMi/Brennan before modelling ¦ 2026-10-18 Brennan = yes (wave2 tee_elbow, staged, not shipped): sizes from the Brennan TFA catalog, end details from the end library; marked $PRP@DimSource BRENNAN (to undo: clear the BRENNAN cells, set the row MISSING, regenerate) ¦ leg 1: the corner (puck radius 0.505) stands 0.005 out of the neck past the swivel body face (0.400; 0.309 off the axis vs neck radius 0.304) - turned down to the neck from the body face to the nut rear face (0.440) by NECKTRIM1 / NECKFILL1, as on the Brennan 6502-12-12-FG STEP (NECK-6502, 2026-10-01) | 1503-06-08-FG
1503-08-06-FG | 1.13 | 0.44 | 0.66 | 0.2465 | 0.58 | 0.4056 | 0.125 | 0.4375 | 0.32 | 0.50807 | 0.331 | 0.306 | 0.265 | 0.331 | 0.36 | 0.4707 | 0.2935 | 0.211 | 0.25 | 0.88 | 0.32 | 1.31 | 0.44 | 0.40779 | 0.5337 | 1.7899 | 0.2163 | 0.33 | 1.13 | 0.53 | 1.31 | 0.612 | 0.29 | 0.05556 | 0.306 | 0.35044 | 1.13 | 0.81557 | 0.5337 | 0.07143 | 0.40779 | 0.35064 | 1.31 | 0.88 | 0.47 | 0.88 | 0.56 | 0.44 | 0.44 | 0.25353 | 0.25353 | 0.50757 | 0.47 | 0.08 | 0.20575 | 0.7621 | 0.47 | 0.08 | 0.20575 | 0.2465 | 1503-08-06-FG | 45 deg Male Pipe x Female NPSM Swivel Elbow, 3/8-18 NPSM (female swivel) x 1/2-14 NPTF | 1503 | 3/8-18 NPSM (female swivel) | 1/2-14 NPTF | ASSUMED | Air-Way s143 only (double-pass 35 rows); pass1 stated ROWS=36 but enumerated 35; pass2 35; json n=35 -> 35 accepted ¦ MODEL: forged elbow body per the 2500HX pattern (Brennan 2500-06-06-FG STEP): one hex arm along each leg, A/F = max(Air-Way hex, JIC thread majors), flats normal to Z, 30deg double-cone corner puck about Z (radius = hex corner, height = flats); hex-end 75deg chamfers and edge fillets NOT modelled; female NPSM SWIVEL end, sectioned on the Brennan 1404 STEPs (one per NPSM size -02/-04/-06/-08/-12/-16/-20/-24/-32): nut hex = Air-Way C(2) (must equal the Brennan nut, checked per row) over the measured hex length, skirt cone and lip to the measured nut rear face; nut thread = straight NPSM of that size, minor = the Brennan value (-08: 0.759 = ASME B1.20.1 NPSM internal minor 0.7594 min), helical 60deg thread 0.8P deep over the measured length, 45deg countersink and 45deg relief to the measured counterbore; body stem with the measured 30deg male cone, OD and tip radius, neck behind the nut, the forged hex arm ends at the measured body face behind the stem tip (Brennan 1404 straight body face - ASSUMED for the elbow forging); NUT FACE AT AIR-WAY W2 AND STEM TIP AT AIR-WAY M1/M (crossing to the stem tip) (user decision 2026-09-24: follow Air-Way - at -08 Air-Way W-L 0.33 vs Brennan 0.28, so the nut sits 0.05 further out than on the Brennan part); NUT AND BODY ARE ONE SOLID (Brennan STEPs are one solid too) - the nut/collar joint, the rear undercut under the nut lip, the slot at the collar, hex chamfers and fillets are NOT modelled; single manufacturer (Brennan); NPSM swivel neck turned clear of the forged corner as on 6502 (NECKTRIM1 revolve cut + NECKFILL1 ring back to the neck, in every configuration; no change where the corner stays inside the neck): Brennan 1503-08-08-FG / 1503-12-08-FG / 1504-06-06-FG STEPs (tools/measure/neck45.py 2026-10-18): body face 0.400 / 0.570 / 0.360 inside the hex corner radius 0.5052 / 0.6131 / 0.5052, neck 0.304 / 0.304 / 0.2465, nothing outside the neck from the body face to the nut rear face (excess 0.000) - ASSUMED for every NPSM size (Q-ANGLED-NECKNPSM, settled from the Brennan STEPs 2026-10-18); past the swivel slot start the corner must lie inside the stem by 0.02 (slot test on what the corner reaches, N2); male NPTF end on the 45 deg leg (Q-NEW-ANGLEDHELIX): the library male end of the axis legs (ASME B1.20.3 cone + relief to the 5404 end length) turned to the 135 deg axis; its bore ends at the axis crossing as on every built root (Brennan 5501-08-08-FG / 5503-16-16-FG STEPs, OCP 2026-10-18: the male drill runs on a little past the crossing, and Brennan draws its own simplified thread cone and a bore-mouth countersink - NOT modelled); helical thread on the 45 deg leg (HelixThreadV, 2026-10-18): helix on the leg end face (circle centred on the leg axis), started in the Front Plane, right hand, into the part, tapered as on the axis legs; 60deg tooth profile on the Front Plane with its sides parallel / normal to the leg axis, swept along the helix - the thread of the axis legs (HelixThread) about the 135 deg axis; SolidWorks' Thread feature is not used there (an off-axis Thread feature crashed SolidWorks 2026-10-15); drawing-only thread, suppressed in the saved model and STEP; male NPTF legs: ASME B1.20.3 cone + relief to the Brennan-measured 5404 end length; confirmed on a forged tee by Brennan 5600-16-16-16-FG STEP (hex stops at N - 0.94, relief dia 1.315 = pipe OD, 0.001 proud of the 1.3125 flats); each leg bore runs from its face to the axis crossing | leg 1: the corner puck (radius 0.508) reaches 0.038 past the swivel body face (0.470) but stays inside the neck (max 0.193 off the axis vs neck radius 0.246) - as on the Brennan 6502-08-08-FG / 1503-08-08-FG forgings; leg 1: Air-Way nut face to stem tip (W - M) 0.250 vs Brennan 0.220: nut placed at Air-Way W (user decision 2026-09-24, as 1404/1405) | 1503-08-06-FG
1503-08-12-FG | 1.37 | 0.531 | 0.8 | 0.389 | 0.745 | 0.5694 | 0.135 | 0.625 | 0.4 | 0.72169 | 0.517 | 0.485 | 0.361 | 0.517 | 0.5625 | 0.6189 | 0.4635 | 0.375 | 0.35 | 1.25 | 0.4 | 1.2 | 0.531 | 0.40779 | 0.5337 | 1.7899 | 0.2163 | 0.63 | 1.37 | 0.531 | 1.2 | 0.97 | 0.393 | 0.07143 | 0.485 | 0.54214 | 1.37 | 0.81557 | 0.5337 | 0.07143 | 0.40779 | 0.35064 | 1.2 | 1.062 | 0.57 | 1.062 | 0.45 | 0.531 | 0.531 | 0.30607 | 0.30607 | 0.61265 | 0.57 | 0.055 | 0.352 | 0.91972 | 0.57 | 0.055 | 0.352 | 0.389 | 1503-08-12-FG | 45 deg Male Pipe x Female NPSM Swivel Elbow, 3/4-14 NPSM (female swivel) x 1/2-14 NPTF | 1503 | 3/4-14 NPSM (female swivel) | 1/2-14 NPTF | ASSUMED | [BRENNAN-ONLY 2026-10-18] OMi catalog SKU (omindustrial.com collections feed (cs-adapters, carbon-steel-flange-adapters-accessories, carbon-steel-braze-beaded-hose; products.json limit=50, single pass 2026-09-23)); Air-Way has the same size only as 1503-08-12 (differs by -FG suffix) -> dims NOT copied -> 2026-10-18 Brennan allowed (user: "yes use brennan but still differentiate"); sources per cell in CHANGES.csv ¦ MODEL: forged elbow body per the 2500HX pattern (Brennan 2500-06-06-FG STEP): one hex arm along each leg, A/F = max(Air-Way hex, JIC thread majors), flats normal to Z, 30deg double-cone corner puck about Z (radius = hex corner, height = flats); hex-end 75deg chamfers and edge fillets NOT modelled; female NPSM SWIVEL end, sectioned on the Brennan 1404 STEPs (one per NPSM size -02/-04/-06/-08/-12/-16/-20/-24/-32): nut hex = Air-Way C(2) (must equal the Brennan nut, checked per row) over the measured hex length, skirt cone and lip to the measured nut rear face; nut thread = straight NPSM of that size, minor = the Brennan value (-08: 0.759 = ASME B1.20.1 NPSM internal minor 0.7594 min), helical 60deg thread 0.8P deep over the measured length, 45deg countersink and 45deg relief to the measured counterbore; body stem with the measured 30deg male cone, OD and tip radius, neck behind the nut, the forged hex arm ends at the measured body face behind the stem tip (Brennan 1404 straight body face - ASSUMED for the elbow forging); NUT FACE AT AIR-WAY W2 AND STEM TIP AT AIR-WAY M1/M (crossing to the stem tip) (user decision 2026-09-24: follow Air-Way - at -08 Air-Way W-L 0.33 vs Brennan 0.28, so the nut sits 0.05 further out than on the Brennan part); NUT AND BODY ARE ONE SOLID (Brennan STEPs are one solid too) - the nut/collar joint, the rear undercut under the nut lip, the slot at the collar, hex chamfers and fillets are NOT modelled; single manufacturer (Brennan); NPSM swivel neck turned clear of the forged corner as on 6502 (NECKTRIM1 revolve cut + NECKFILL1 ring back to the neck, in every configuration; no change where the corner stays inside the neck): Brennan 1503-08-08-FG / 1503-12-08-FG / 1504-06-06-FG STEPs (tools/measure/neck45.py 2026-10-18): body face 0.400 / 0.570 / 0.360 inside the hex corner radius 0.5052 / 0.6131 / 0.5052, neck 0.304 / 0.304 / 0.2465, nothing outside the neck from the body face to the nut rear face (excess 0.000) - ASSUMED for every NPSM size (Q-ANGLED-NECKNPSM, settled from the Brennan STEPs 2026-10-18); past the swivel slot start the corner must lie inside the stem by 0.02 (slot test on what the corner reaches, N2); male NPTF end on the 45 deg leg (Q-NEW-ANGLEDHELIX): the library male end of the axis legs (ASME B1.20.3 cone + relief to the 5404 end length) turned to the 135 deg axis; its bore ends at the axis crossing as on every built root (Brennan 5501-08-08-FG / 5503-16-16-FG STEPs, OCP 2026-10-18: the male drill runs on a little past the crossing, and Brennan draws its own simplified thread cone and a bore-mouth countersink - NOT modelled); helical thread on the 45 deg leg (HelixThreadV, 2026-10-18): helix on the leg end face (circle centred on the leg axis), started in the Front Plane, right hand, into the part, tapered as on the axis legs; 60deg tooth profile on the Front Plane with its sides parallel / normal to the leg axis, swept along the helix - the thread of the axis legs (HelixThread) about the 135 deg axis; SolidWorks' Thread feature is not used there (an off-axis Thread feature crashed SolidWorks 2026-10-15); drawing-only thread, suppressed in the saved model and STEP; male NPTF legs: ASME B1.20.3 cone + relief to the Brennan-measured 5404 end length; confirmed on a forged tee by Brennan 5600-16-16-16-FG STEP (hex stops at N - 0.94, relief dia 1.315 = pipe OD, 0.001 proud of the 1.3125 flats); each leg bore runs from its face to the axis crossing | BUILD-NEAR: forged (-FG) and non-FG variants differ in length on other series (e.g. 1501 N1, 2701 Y), so 1503-08-12 dims are NOT assumed for this SKU; confirm with OMi/Brennan before modelling ¦ 2026-10-18 Brennan = yes (wave2 tee_elbow, staged, not shipped): sizes from the Brennan TFA catalog, end details from the end library; marked $PRP@DimSource BRENNAN (to undo: clear the BRENNAN cells, set the row MISSING, regenerate) ¦ leg 1: the corner puck (radius 0.613) reaches 0.043 past the swivel body face (0.570) but stays inside the neck (max 0.226 off the axis vs neck radius 0.389) - as on the Brennan 6502-08-08-FG / 1503-08-08-FG forgings | 1503-08-12-FG
1503-12-08-FG | 1.21 | 0.53 | 0.81 | 0.304 | 0.72 | 0.455 | 0.14 | 0.5 | 0.4 | 0.57735 | 0.4115 | 0.3795 | 0.356 | 0.4115 | 0.4425 | 0.595 | 0.37 | 0.281 | 0.33 | 1 | 0.4 | 1.5 | 0.53 | 0.51241 | 0.5457 | 1.7899 | 0.2043 | 0.45 | 1.21 | 0.72 | 1.5 | 0.759 | 0.388 | 0.07143 | 0.3795 | 0.43664 | 1.21 | 1.0248 | 0.5457 | 0.07143 | 0.51241 | 0.45527 | 1.5 | 1.06 | 0.4 | 1.06 | 0.75 | 0.53 | 0.53 | 0.3055 | 0.3055 | 0.61149 | 0.4 | 0.09 | 0.2645 | 0.91799 | 0.4 | 0.09 | 0.2645 | 0.304 | 1503-12-08-FG | 45 deg Male Pipe x Female NPSM Swivel Elbow, 1/2-14 NPSM (female swivel) x 3/4-14 NPTF | 1503 | 1/2-14 NPSM (female swivel) | 3/4-14 NPTF | ASSUMED | Air-Way s143 only (double-pass 35 rows); pass1 stated ROWS=36 but enumerated 35; pass2 35; json n=35 -> 35 accepted ¦ MODEL: forged elbow body per the 2500HX pattern (Brennan 2500-06-06-FG STEP): one hex arm along each leg, A/F = max(Air-Way hex, JIC thread majors), flats normal to Z, 30deg double-cone corner puck about Z (radius = hex corner, height = flats); hex-end 75deg chamfers and edge fillets NOT modelled; female NPSM SWIVEL end, sectioned on the Brennan 1404 STEPs (one per NPSM size -02/-04/-06/-08/-12/-16/-20/-24/-32): nut hex = Air-Way C(2) (must equal the Brennan nut, checked per row) over the measured hex length, skirt cone and lip to the measured nut rear face; nut thread = straight NPSM of that size, minor = the Brennan value (-08: 0.759 = ASME B1.20.1 NPSM internal minor 0.7594 min), helical 60deg thread 0.8P deep over the measured length, 45deg countersink and 45deg relief to the measured counterbore; body stem with the measured 30deg male cone, OD and tip radius, neck behind the nut, the forged hex arm ends at the measured body face behind the stem tip (Brennan 1404 straight body face - ASSUMED for the elbow forging); NUT FACE AT AIR-WAY W2 AND STEM TIP AT AIR-WAY M1/M (crossing to the stem tip) (user decision 2026-09-24: follow Air-Way - at -08 Air-Way W-L 0.33 vs Brennan 0.28, so the nut sits 0.05 further out than on the Brennan part); NUT AND BODY ARE ONE SOLID (Brennan STEPs are one solid too) - the nut/collar joint, the rear undercut under the nut lip, the slot at the collar, hex chamfers and fillets are NOT modelled; single manufacturer (Brennan); NPSM swivel neck turned clear of the forged corner as on 6502 (NECKTRIM1 revolve cut + NECKFILL1 ring back to the neck, in every configuration; no change where the corner stays inside the neck): Brennan 1503-08-08-FG / 1503-12-08-FG / 1504-06-06-FG STEPs (tools/measure/neck45.py 2026-10-18): body face 0.400 / 0.570 / 0.360 inside the hex corner radius 0.5052 / 0.6131 / 0.5052, neck 0.304 / 0.304 / 0.2465, nothing outside the neck from the body face to the nut rear face (excess 0.000) - ASSUMED for every NPSM size (Q-ANGLED-NECKNPSM, settled from the Brennan STEPs 2026-10-18); past the swivel slot start the corner must lie inside the stem by 0.02 (slot test on what the corner reaches, N2); male NPTF end on the 45 deg leg (Q-NEW-ANGLEDHELIX): the library male end of the axis legs (ASME B1.20.3 cone + relief to the 5404 end length) turned to the 135 deg axis; its bore ends at the axis crossing as on every built root (Brennan 5501-08-08-FG / 5503-16-16-FG STEPs, OCP 2026-10-18: the male drill runs on a little past the crossing, and Brennan draws its own simplified thread cone and a bore-mouth countersink - NOT modelled); helical thread on the 45 deg leg (HelixThreadV, 2026-10-18): helix on the leg end face (circle centred on the leg axis), started in the Front Plane, right hand, into the part, tapered as on the axis legs; 60deg tooth profile on the Front Plane with its sides parallel / normal to the leg axis, swept along the helix - the thread of the axis legs (HelixThread) about the 135 deg axis; SolidWorks' Thread feature is not used there (an off-axis Thread feature crashed SolidWorks 2026-10-15); drawing-only thread, suppressed in the saved model and STEP; male NPTF legs: ASME B1.20.3 cone + relief to the Brennan-measured 5404 end length; confirmed on a forged tee by Brennan 5600-16-16-16-FG STEP (hex stops at N - 0.94, relief dia 1.315 = pipe OD, 0.001 proud of the 1.3125 flats); each leg bore runs from its face to the axis crossing | leg 2: male NPTF thread dia at L2 1.0589 vs hex flats 1.0600 (round end flush with the flats by 0.0005; Brennan 5600-16-16-16-FG also has its round end proud of the flats, by 0.0012); leg 1: the corner (puck radius 0.612; the angled hex arm starts at 0.433 along this leg) stands 0.161 out of the neck past the swivel body face (0.400; 0.465 off the axis vs neck radius 0.304) - turned down to the neck from the body face to the nut rear face (0.490) by NECKTRIM1 / NECKFILL1, as on the Brennan 6502-12-12-FG STEP (NECK-6502, 2026-10-01); leg 1: Air-Way nut face to stem tip (W - M) 0.330 vs Brennan 0.280: nut placed at Air-Way W (user decision 2026-09-24, as 1404/1405) | 1503-12-08-FG
1503-12-12-FG | 1.33 | 0.53 | 0.78 | 0.389 | 0.745 | 0.5694 | 0.135 | 0.625 | 0.4 | 0.72169 | 0.517 | 0.485 | 0.361 | 0.517 | 0.5625 | 0.6189 | 0.4635 | 0.375 | 0.33 | 1.25 | 0.4 | 1.5 | 0.53 | 0.51241 | 0.5457 | 1.7899 | 0.2043 | 0.63 | 1.33 | 0.72 | 1.5 | 0.97 | 0.393 | 0.07143 | 0.485 | 0.54214 | 1.33 | 1.0248 | 0.5457 | 0.07143 | 0.51241 | 0.45527 | 1.5 | 1.06 | 0.55 | 1.06 | 0.75 | 0.53 | 0.53 | 0.3055 | 0.3055 | 0.61149 | 0.55 | 0.035 | 0.352 | 0.91799 | 0.55 | 0.035 | 0.352 | 0.389 | 1503-12-12-FG | 45 deg Male Pipe x Female NPSM Swivel Elbow, 3/4-14 NPSM (female swivel) x 3/4-14 NPTF | 1503 | 3/4-14 NPSM (female swivel) | 3/4-14 NPTF | ASSUMED | Air-Way s143 only (double-pass 35 rows); pass1 stated ROWS=36 but enumerated 35; pass2 35; json n=35 -> 35 accepted ¦ MODEL: forged elbow body per the 2500HX pattern (Brennan 2500-06-06-FG STEP): one hex arm along each leg, A/F = max(Air-Way hex, JIC thread majors), flats normal to Z, 30deg double-cone corner puck about Z (radius = hex corner, height = flats); hex-end 75deg chamfers and edge fillets NOT modelled; female NPSM SWIVEL end, sectioned on the Brennan 1404 STEPs (one per NPSM size -02/-04/-06/-08/-12/-16/-20/-24/-32): nut hex = Air-Way C(2) (must equal the Brennan nut, checked per row) over the measured hex length, skirt cone and lip to the measured nut rear face; nut thread = straight NPSM of that size, minor = the Brennan value (-08: 0.759 = ASME B1.20.1 NPSM internal minor 0.7594 min), helical 60deg thread 0.8P deep over the measured length, 45deg countersink and 45deg relief to the measured counterbore; body stem with the measured 30deg male cone, OD and tip radius, neck behind the nut, the forged hex arm ends at the measured body face behind the stem tip (Brennan 1404 straight body face - ASSUMED for the elbow forging); NUT FACE AT AIR-WAY W2 AND STEM TIP AT AIR-WAY M1/M (crossing to the stem tip) (user decision 2026-09-24: follow Air-Way - at -08 Air-Way W-L 0.33 vs Brennan 0.28, so the nut sits 0.05 further out than on the Brennan part); NUT AND BODY ARE ONE SOLID (Brennan STEPs are one solid too) - the nut/collar joint, the rear undercut under the nut lip, the slot at the collar, hex chamfers and fillets are NOT modelled; single manufacturer (Brennan); NPSM swivel neck turned clear of the forged corner as on 6502 (NECKTRIM1 revolve cut + NECKFILL1 ring back to the neck, in every configuration; no change where the corner stays inside the neck): Brennan 1503-08-08-FG / 1503-12-08-FG / 1504-06-06-FG STEPs (tools/measure/neck45.py 2026-10-18): body face 0.400 / 0.570 / 0.360 inside the hex corner radius 0.5052 / 0.6131 / 0.5052, neck 0.304 / 0.304 / 0.2465, nothing outside the neck from the body face to the nut rear face (excess 0.000) - ASSUMED for every NPSM size (Q-ANGLED-NECKNPSM, settled from the Brennan STEPs 2026-10-18); past the swivel slot start the corner must lie inside the stem by 0.02 (slot test on what the corner reaches, N2); male NPTF end on the 45 deg leg (Q-NEW-ANGLEDHELIX): the library male end of the axis legs (ASME B1.20.3 cone + relief to the 5404 end length) turned to the 135 deg axis; its bore ends at the axis crossing as on every built root (Brennan 5501-08-08-FG / 5503-16-16-FG STEPs, OCP 2026-10-18: the male drill runs on a little past the crossing, and Brennan draws its own simplified thread cone and a bore-mouth countersink - NOT modelled); helical thread on the 45 deg leg (HelixThreadV, 2026-10-18): helix on the leg end face (circle centred on the leg axis), started in the Front Plane, right hand, into the part, tapered as on the axis legs; 60deg tooth profile on the Front Plane with its sides parallel / normal to the leg axis, swept along the helix - the thread of the axis legs (HelixThread) about the 135 deg axis; SolidWorks' Thread feature is not used there (an off-axis Thread feature crashed SolidWorks 2026-10-15); drawing-only thread, suppressed in the saved model and STEP; male NPTF legs: ASME B1.20.3 cone + relief to the Brennan-measured 5404 end length; confirmed on a forged tee by Brennan 5600-16-16-16-FG STEP (hex stops at N - 0.94, relief dia 1.315 = pipe OD, 0.001 proud of the 1.3125 flats); each leg bore runs from its face to the axis crossing | leg 2: male NPTF thread dia at L2 1.0589 vs hex flats 1.0600 (round end flush with the flats by 0.0005; Brennan 5600-16-16-16-FG also has its round end proud of the flats, by 0.0012); leg 1: the corner puck (radius 0.612) reaches 0.062 past the swivel body face (0.550) but stays inside the neck (max 0.268 off the axis vs neck radius 0.389) - as on the Brennan 6502-08-08-FG / 1503-08-08-FG forgings | 1503-12-12-FG
1503-12-16-FG | 1.42 | 0.655 | 0.96 | 0.525 | 0.9 | 0.7098 | 0.175 | 0.75 | 0.5 | 0.86603 | 0.6465 | 0.6055 | 0.428 | 0.6465 | 0.67 | 0.7447 | 0.59 | 0.4845 | 0.37 | 1.5 | 0.5 | 1.31 | 0.655 | 0.51241 | 0.5457 | 1.7899 | 0.2043 | 0.84 | 1.42 | 0.72 | 1.31 | 1.211 | 0.469 | 0.08696 | 0.6055 | 0.67507 | 1.42 | 1.0248 | 0.5457 | 0.07143 | 0.51241 | 0.45527 | 1.31 | 1.31 | 0.46 | 1.31 | 0.56 | 0.655 | 0.655 | 0.37766 | 0.37766 | 0.75583 | 0.46 | 0.06 | 0.4725 | 1.1345 | 0.46 | 0.06 | 0.4725 | 0.525 | 1503-12-16-FG | 45 deg Male Pipe x Female NPSM Swivel Elbow, 1-11 1/2 NPSM (female swivel) x 3/4-14 NPTF | 1503 | 1-11 1/2 NPSM (female swivel) | 3/4-14 NPTF | ASSUMED | Air-Way s143 only (double-pass 35 rows); pass1 stated ROWS=36 but enumerated 35; pass2 35; json n=35 -> 35 accepted ¦ MODEL: forged elbow body per the 2500HX pattern (Brennan 2500-06-06-FG STEP): one hex arm along each leg, A/F = max(Air-Way hex, JIC thread majors), flats normal to Z, 30deg double-cone corner puck about Z (radius = hex corner, height = flats); hex-end 75deg chamfers and edge fillets NOT modelled; female NPSM SWIVEL end, sectioned on the Brennan 1404 STEPs (one per NPSM size -02/-04/-06/-08/-12/-16/-20/-24/-32): nut hex = Air-Way C(2) (must equal the Brennan nut, checked per row) over the measured hex length, skirt cone and lip to the measured nut rear face; nut thread = straight NPSM of that size, minor = the Brennan value (-08: 0.759 = ASME B1.20.1 NPSM internal minor 0.7594 min), helical 60deg thread 0.8P deep over the measured length, 45deg countersink and 45deg relief to the measured counterbore; body stem with the measured 30deg male cone, OD and tip radius, neck behind the nut, the forged hex arm ends at the measured body face behind the stem tip (Brennan 1404 straight body face - ASSUMED for the elbow forging); NUT FACE AT AIR-WAY W2 AND STEM TIP AT AIR-WAY M1/M (crossing to the stem tip) (user decision 2026-09-24: follow Air-Way - at -08 Air-Way W-L 0.33 vs Brennan 0.28, so the nut sits 0.05 further out than on the Brennan part); NUT AND BODY ARE ONE SOLID (Brennan STEPs are one solid too) - the nut/collar joint, the rear undercut under the nut lip, the slot at the collar, hex chamfers and fillets are NOT modelled; single manufacturer (Brennan); NPSM swivel neck turned clear of the forged corner as on 6502 (NECKTRIM1 revolve cut + NECKFILL1 ring back to the neck, in every configuration; no change where the corner stays inside the neck): Brennan 1503-08-08-FG / 1503-12-08-FG / 1504-06-06-FG STEPs (tools/measure/neck45.py 2026-10-18): body face 0.400 / 0.570 / 0.360 inside the hex corner radius 0.5052 / 0.6131 / 0.5052, neck 0.304 / 0.304 / 0.2465, nothing outside the neck from the body face to the nut rear face (excess 0.000) - ASSUMED for every NPSM size (Q-ANGLED-NECKNPSM, settled from the Brennan STEPs 2026-10-18); past the swivel slot start the corner must lie inside the stem by 0.02 (slot test on what the corner reaches, N2); male NPTF end on the 45 deg leg (Q-NEW-ANGLEDHELIX): the library male end of the axis legs (ASME B1.20.3 cone + relief to the 5404 end length) turned to the 135 deg axis; its bore ends at the axis crossing as on every built root (Brennan 5501-08-08-FG / 5503-16-16-FG STEPs, OCP 2026-10-18: the male drill runs on a little past the crossing, and Brennan draws its own simplified thread cone and a bore-mouth countersink - NOT modelled); helical thread on the 45 deg leg (HelixThreadV, 2026-10-18): helix on the leg end face (circle centred on the leg axis), started in the Front Plane, right hand, into the part, tapered as on the axis legs; 60deg tooth profile on the Front Plane with its sides parallel / normal to the leg axis, swept along the helix - the thread of the axis legs (HelixThread) about the 135 deg axis; SolidWorks' Thread feature is not used there (an off-axis Thread feature crashed SolidWorks 2026-10-15); drawing-only thread, suppressed in the saved model and STEP; male NPTF legs: ASME B1.20.3 cone + relief to the Brennan-measured 5404 end length; confirmed on a forged tee by Brennan 5600-16-16-16-FG STEP (hex stops at N - 0.94, relief dia 1.315 = pipe OD, 0.001 proud of the 1.3125 flats); each leg bore runs from its face to the axis crossing | leg 1: the corner (radius 0.756) reaches past the swivel slot start (0.675) but stays inside the stem there (worst margin 0.2494 at 0.6753: corner 0.3406 off the axis vs 0.5900) - hidden in solid (slot test N2, 2026-10-18); leg 1: the corner (puck radius 0.756; the angled hex arm starts at 0.535 along this leg) stands 0.085 out of the neck past the swivel body face (0.460; 0.610 off the axis vs neck radius 0.525) - turned down to the neck from the body face to the nut rear face (0.520) by NECKTRIM1 / NECKFILL1, as on the Brennan 6502-12-12-FG STEP (NECK-6502, 2026-10-01); leg 1: Air-Way nut face to stem tip (W - M) 0.370 vs Brennan 0.350: nut placed at Air-Way W (user decision 2026-09-24, as 1404/1405) | 1503-12-16-FG
1503-16-12-FG | 1.37 | 0.655 | 0.79 | 0.389 | 0.745 | 0.5694 | 0.135 | 0.625 | 0.4 | 0.72169 | 0.517 | 0.485 | 0.361 | 0.517 | 0.5625 | 0.6189 | 0.4635 | 0.375 | 0.34 | 1.25 | 0.4 | 1.5 | 0.655 | 0.6416 | 0.6828 | 1.7899 | 0.2572 | 0.63 | 1.37 | 0.94 | 1.5 | 0.97 | 0.393 | 0.07143 | 0.485 | 0.54214 | 1.37 | 1.2832 | 0.6828 | 0.08696 | 0.6416 | 0.57203 | 1.5 | 1.31 | 0.58 | 1.31 | 0.56 | 0.655 | 0.655 | 0.37766 | 0.37766 | 0.75583 | 0.58 | 0.045 | 0.352 | 1.1345 | 0.58 | 0.045 | 0.352 | 0.389 | 1503-16-12-FG | 45 deg Male Pipe x Female NPSM Swivel Elbow, 3/4-14 NPSM (female swivel) x 1-11 1/2 NPTF | 1503 | 3/4-14 NPSM (female swivel) | 1-11 1/2 NPTF | ASSUMED | Air-Way s143 only (double-pass 35 rows); pass1 stated ROWS=36 but enumerated 35; pass2 35; json n=35 -> 35 accepted ¦ MODEL: forged elbow body per the 2500HX pattern (Brennan 2500-06-06-FG STEP): one hex arm along each leg, A/F = max(Air-Way hex, JIC thread majors), flats normal to Z, 30deg double-cone corner puck about Z (radius = hex corner, height = flats); hex-end 75deg chamfers and edge fillets NOT modelled; female NPSM SWIVEL end, sectioned on the Brennan 1404 STEPs (one per NPSM size -02/-04/-06/-08/-12/-16/-20/-24/-32): nut hex = Air-Way C(2) (must equal the Brennan nut, checked per row) over the measured hex length, skirt cone and lip to the measured nut rear face; nut thread = straight NPSM of that size, minor = the Brennan value (-08: 0.759 = ASME B1.20.1 NPSM internal minor 0.7594 min), helical 60deg thread 0.8P deep over the measured length, 45deg countersink and 45deg relief to the measured counterbore; body stem with the measured 30deg male cone, OD and tip radius, neck behind the nut, the forged hex arm ends at the measured body face behind the stem tip (Brennan 1404 straight body face - ASSUMED for the elbow forging); NUT FACE AT AIR-WAY W2 AND STEM TIP AT AIR-WAY M1/M (crossing to the stem tip) (user decision 2026-09-24: follow Air-Way - at -08 Air-Way W-L 0.33 vs Brennan 0.28, so the nut sits 0.05 further out than on the Brennan part); NUT AND BODY ARE ONE SOLID (Brennan STEPs are one solid too) - the nut/collar joint, the rear undercut under the nut lip, the slot at the collar, hex chamfers and fillets are NOT modelled; single manufacturer (Brennan); NPSM swivel neck turned clear of the forged corner as on 6502 (NECKTRIM1 revolve cut + NECKFILL1 ring back to the neck, in every configuration; no change where the corner stays inside the neck): Brennan 1503-08-08-FG / 1503-12-08-FG / 1504-06-06-FG STEPs (tools/measure/neck45.py 2026-10-18): body face 0.400 / 0.570 / 0.360 inside the hex corner radius 0.5052 / 0.6131 / 0.5052, neck 0.304 / 0.304 / 0.2465, nothing outside the neck from the body face to the nut rear face (excess 0.000) - ASSUMED for every NPSM size (Q-ANGLED-NECKNPSM, settled from the Brennan STEPs 2026-10-18); past the swivel slot start the corner must lie inside the stem by 0.02 (slot test on what the corner reaches, N2); male NPTF end on the 45 deg leg (Q-NEW-ANGLEDHELIX): the library male end of the axis legs (ASME B1.20.3 cone + relief to the 5404 end length) turned to the 135 deg axis; its bore ends at the axis crossing as on every built root (Brennan 5501-08-08-FG / 5503-16-16-FG STEPs, OCP 2026-10-18: the male drill runs on a little past the crossing, and Brennan draws its own simplified thread cone and a bore-mouth countersink - NOT modelled); helical thread on the 45 deg leg (HelixThreadV, 2026-10-18): helix on the leg end face (circle centred on the leg axis), started in the Front Plane, right hand, into the part, tapered as on the axis legs; 60deg tooth profile on the Front Plane with its sides parallel / normal to the leg axis, swept along the helix - the thread of the axis legs (HelixThread) about the 135 deg axis; SolidWorks' Thread feature is not used there (an off-axis Thread feature crashed SolidWorks 2026-10-15); drawing-only thread, suppressed in the saved model and STEP; male NPTF legs: ASME B1.20.3 cone + relief to the Brennan-measured 5404 end length; confirmed on a forged tee by Brennan 5600-16-16-16-FG STEP (hex stops at N - 0.94, relief dia 1.315 = pipe OD, 0.001 proud of the 1.3125 flats); each leg bore runs from its face to the axis crossing | leg 2: male NPTF thread dia at L2 1.3259 vs hex flats 1.3100 (round end proud of the flats by 0.0079; Brennan 5600-16-16-16-FG also has its round end proud of the flats, by 0.0012); leg 1: the corner (radius 0.756) reaches past the swivel slot start (0.751) but stays inside the stem there (worst margin 0.3747 at 0.7511: corner 0.0888 off the axis vs 0.4635) - hidden in solid (slot test N2, 2026-10-18); leg 1: the corner (puck radius 0.756) stands 0.096 out of the neck past the swivel body face (0.580; 0.485 off the axis vs neck radius 0.389) - turned down to the neck from the body face to the nut rear face (0.625) by NECKTRIM1 / NECKFILL1, as on the Brennan 6502-12-12-FG STEP (NECK-6502, 2026-10-01) | 1503-16-12-FG
1503-16-16-FG | 1.51 | 0.655 | 0.97 | 0.525 | 0.9 | 0.7098 | 0.175 | 0.75 | 0.5 | 0.86603 | 0.6465 | 0.6055 | 0.428 | 0.6465 | 0.67 | 0.7447 | 0.59 | 0.4845 | 0.38 | 1.5 | 0.5 | 1.44 | 0.655 | 0.6416 | 0.6828 | 1.7899 | 0.2572 | 0.84 | 1.51 | 0.94 | 1.44 | 1.211 | 0.469 | 0.08696 | 0.6055 | 0.67507 | 1.51 | 1.2832 | 0.6828 | 0.08696 | 0.6416 | 0.57203 | 1.44 | 1.31 | 0.54 | 1.31 | 0.5 | 0.655 | 0.655 | 0.37766 | 0.37766 | 0.75583 | 0.54 | 0.07 | 0.4725 | 1.1345 | 0.54 | 0.07 | 0.4725 | 0.525 | 1503-16-16-FG | 45 deg Male Pipe x Female NPSM Swivel Elbow, 1-11 1/2 NPSM (female swivel) x 1-11 1/2 NPTF | 1503 | 1-11 1/2 NPSM (female swivel) | 1-11 1/2 NPTF | ASSUMED | Air-Way s143 only (double-pass 35 rows); pass1 stated ROWS=36 but enumerated 35; pass2 35; json n=35 -> 35 accepted ¦ MODEL: forged elbow body per the 2500HX pattern (Brennan 2500-06-06-FG STEP): one hex arm along each leg, A/F = max(Air-Way hex, JIC thread majors), flats normal to Z, 30deg double-cone corner puck about Z (radius = hex corner, height = flats); hex-end 75deg chamfers and edge fillets NOT modelled; female NPSM SWIVEL end, sectioned on the Brennan 1404 STEPs (one per NPSM size -02/-04/-06/-08/-12/-16/-20/-24/-32): nut hex = Air-Way C(2) (must equal the Brennan nut, checked per row) over the measured hex length, skirt cone and lip to the measured nut rear face; nut thread = straight NPSM of that size, minor = the Brennan value (-08: 0.759 = ASME B1.20.1 NPSM internal minor 0.7594 min), helical 60deg thread 0.8P deep over the measured length, 45deg countersink and 45deg relief to the measured counterbore; body stem with the measured 30deg male cone, OD and tip radius, neck behind the nut, the forged hex arm ends at the measured body face behind the stem tip (Brennan 1404 straight body face - ASSUMED for the elbow forging); NUT FACE AT AIR-WAY W2 AND STEM TIP AT AIR-WAY M1/M (crossing to the stem tip) (user decision 2026-09-24: follow Air-Way - at -08 Air-Way W-L 0.33 vs Brennan 0.28, so the nut sits 0.05 further out than on the Brennan part); NUT AND BODY ARE ONE SOLID (Brennan STEPs are one solid too) - the nut/collar joint, the rear undercut under the nut lip, the slot at the collar, hex chamfers and fillets are NOT modelled; single manufacturer (Brennan); NPSM swivel neck turned clear of the forged corner as on 6502 (NECKTRIM1 revolve cut + NECKFILL1 ring back to the neck, in every configuration; no change where the corner stays inside the neck): Brennan 1503-08-08-FG / 1503-12-08-FG / 1504-06-06-FG STEPs (tools/measure/neck45.py 2026-10-18): body face 0.400 / 0.570 / 0.360 inside the hex corner radius 0.5052 / 0.6131 / 0.5052, neck 0.304 / 0.304 / 0.2465, nothing outside the neck from the body face to the nut rear face (excess 0.000) - ASSUMED for every NPSM size (Q-ANGLED-NECKNPSM, settled from the Brennan STEPs 2026-10-18); past the swivel slot start the corner must lie inside the stem by 0.02 (slot test on what the corner reaches, N2); male NPTF end on the 45 deg leg (Q-NEW-ANGLEDHELIX): the library male end of the axis legs (ASME B1.20.3 cone + relief to the 5404 end length) turned to the 135 deg axis; its bore ends at the axis crossing as on every built root (Brennan 5501-08-08-FG / 5503-16-16-FG STEPs, OCP 2026-10-18: the male drill runs on a little past the crossing, and Brennan draws its own simplified thread cone and a bore-mouth countersink - NOT modelled); helical thread on the 45 deg leg (HelixThreadV, 2026-10-18): helix on the leg end face (circle centred on the leg axis), started in the Front Plane, right hand, into the part, tapered as on the axis legs; 60deg tooth profile on the Front Plane with its sides parallel / normal to the leg axis, swept along the helix - the thread of the axis legs (HelixThread) about the 135 deg axis; SolidWorks' Thread feature is not used there (an off-axis Thread feature crashed SolidWorks 2026-10-15); drawing-only thread, suppressed in the saved model and STEP; male NPTF legs: ASME B1.20.3 cone + relief to the Brennan-measured 5404 end length; confirmed on a forged tee by Brennan 5600-16-16-16-FG STEP (hex stops at N - 0.94, relief dia 1.315 = pipe OD, 0.001 proud of the 1.3125 flats); each leg bore runs from its face to the axis crossing | leg 2: male NPTF thread dia at L2 1.3259 vs hex flats 1.3100 (round end proud of the flats by 0.0079; Brennan 5600-16-16-16-FG also has its round end proud of the flats, by 0.0012); leg 1: the corner (puck radius 0.756) stands 0.005 out of the neck past the swivel body face (0.540; 0.530 off the axis vs neck radius 0.525) - turned down to the neck from the body face to the nut rear face (0.610) by NECKTRIM1 / NECKFILL1, as on the Brennan 6502-12-12-FG STEP (NECK-6502, 2026-10-01); leg 1: Air-Way nut face to stem tip (W - M) 0.380 vs Brennan 0.350: nut placed at Air-Way W (user decision 2026-09-24, as 1404/1405) | 1503-16-16-FG
1503-20-16-FG | 1.67 | 0.815 | 0.96 | 0.525 | 0.9 | 0.7098 | 0.175 | 0.75 | 0.5 | 0.86603 | 0.6465 | 0.6055 | 0.428 | 0.6465 | 0.67 | 0.7447 | 0.59 | 0.4845 | 0.37 | 1.5 | 0.5 | 1.8 | 0.815 | 0.81335 | 0.7068 | 1.7899 | 0.2632 | 0.84 | 1.67 | 1.25 | 1.8 | 1.211 | 0.469 | 0.08696 | 0.6055 | 0.67507 | 1.67 | 1.6267 | 0.7068 | 0.08696 | 0.81335 | 0.74378 | 1.8 | 1.63 | 0.71 | 1.63 | 0.83 | 0.815 | 0.815 | 0.47004 | 0.47004 | 0.94058 | 0.71 | 0.06 | 0.4725 | 1.4116 | 0.71 | 0.06 | 0.4725 | 0.525 | 1503-20-16-FG | 45 deg Male Pipe x Female NPSM Swivel Elbow, 1-11 1/2 NPSM (female swivel) x 1 1/4-11 1/2 NPTF | 1503 | 1-11 1/2 NPSM (female swivel) | 1 1/4-11 1/2 NPTF | ASSUMED | Air-Way s143 only (double-pass 35 rows); pass1 stated ROWS=36 but enumerated 35; pass2 35; json n=35 -> 35 accepted ¦ MODEL: forged elbow body per the 2500HX pattern (Brennan 2500-06-06-FG STEP): one hex arm along each leg, A/F = max(Air-Way hex, JIC thread majors), flats normal to Z, 30deg double-cone corner puck about Z (radius = hex corner, height = flats); hex-end 75deg chamfers and edge fillets NOT modelled; female NPSM SWIVEL end, sectioned on the Brennan 1404 STEPs (one per NPSM size -02/-04/-06/-08/-12/-16/-20/-24/-32): nut hex = Air-Way C(2) (must equal the Brennan nut, checked per row) over the measured hex length, skirt cone and lip to the measured nut rear face; nut thread = straight NPSM of that size, minor = the Brennan value (-08: 0.759 = ASME B1.20.1 NPSM internal minor 0.7594 min), helical 60deg thread 0.8P deep over the measured length, 45deg countersink and 45deg relief to the measured counterbore; body stem with the measured 30deg male cone, OD and tip radius, neck behind the nut, the forged hex arm ends at the measured body face behind the stem tip (Brennan 1404 straight body face - ASSUMED for the elbow forging); NUT FACE AT AIR-WAY W2 AND STEM TIP AT AIR-WAY M1/M (crossing to the stem tip) (user decision 2026-09-24: follow Air-Way - at -08 Air-Way W-L 0.33 vs Brennan 0.28, so the nut sits 0.05 further out than on the Brennan part); NUT AND BODY ARE ONE SOLID (Brennan STEPs are one solid too) - the nut/collar joint, the rear undercut under the nut lip, the slot at the collar, hex chamfers and fillets are NOT modelled; single manufacturer (Brennan); NPSM swivel neck turned clear of the forged corner as on 6502 (NECKTRIM1 revolve cut + NECKFILL1 ring back to the neck, in every configuration; no change where the corner stays inside the neck): Brennan 1503-08-08-FG / 1503-12-08-FG / 1504-06-06-FG STEPs (tools/measure/neck45.py 2026-10-18): body face 0.400 / 0.570 / 0.360 inside the hex corner radius 0.5052 / 0.6131 / 0.5052, neck 0.304 / 0.304 / 0.2465, nothing outside the neck from the body face to the nut rear face (excess 0.000) - ASSUMED for every NPSM size (Q-ANGLED-NECKNPSM, settled from the Brennan STEPs 2026-10-18); past the swivel slot start the corner must lie inside the stem by 0.02 (slot test on what the corner reaches, N2); male NPTF end on the 45 deg leg (Q-NEW-ANGLEDHELIX): the library male end of the axis legs (ASME B1.20.3 cone + relief to the 5404 end length) turned to the 135 deg axis; its bore ends at the axis crossing as on every built root (Brennan 5501-08-08-FG / 5503-16-16-FG STEPs, OCP 2026-10-18: the male drill runs on a little past the crossing, and Brennan draws its own simplified thread cone and a bore-mouth countersink - NOT modelled); helical thread on the 45 deg leg (HelixThreadV, 2026-10-18): helix on the leg end face (circle centred on the leg axis), started in the Front Plane, right hand, into the part, tapered as on the axis legs; 60deg tooth profile on the Front Plane with its sides parallel / normal to the leg axis, swept along the helix - the thread of the axis legs (HelixThread) about the 135 deg axis; SolidWorks' Thread feature is not used there (an off-axis Thread feature crashed SolidWorks 2026-10-15); drawing-only thread, suppressed in the saved model and STEP; male NPTF legs: ASME B1.20.3 cone + relief to the Brennan-measured 5404 end length; confirmed on a forged tee by Brennan 5600-16-16-16-FG STEP (hex stops at N - 0.94, relief dia 1.315 = pipe OD, 0.001 proud of the 1.3125 flats); each leg bore runs from its face to the axis crossing | leg 2: male NPTF thread dia at L2 1.6709 vs hex flats 1.6300 (round end proud of the flats by 0.0204; Brennan 5600-16-16-16-FG also has its round end proud of the flats, by 0.0012); leg 1: the corner (radius 0.941) reaches past the swivel slot start (0.925) but stays inside the stem there (worst margin 0.4184 at 0.9253: corner 0.1716 off the axis vs 0.5900) - hidden in solid (slot test N2, 2026-10-18); leg 1: the corner (puck radius 0.941) stands 0.093 out of the neck past the swivel body face (0.710; 0.618 off the axis vs neck radius 0.525) - turned down to the neck from the body face to the nut rear face (0.770) by NECKTRIM1 / NECKFILL1, as on the Brennan 6502-12-12-FG STEP (NECK-6502, 2026-10-01); leg 1: Air-Way nut face to stem tip (W - M) 0.370 vs Brennan 0.350: nut placed at Air-Way W (user decision 2026-09-24, as 1404/1405) | 1503-20-16-FG
1503-20-20-FG | 1.71 | 0.815 | 1.05 | 0.695 | 1 | 0.9048 | 0.195 | 0.9375 | 0.56 | 1.0854 | 0.819 | 0.7775 | 0.497 | 0.819 | 0.85 | 0.8141 | 0.768 | 0.6405 | 0.43 | 1.88 | 0.56 | 1.8 | 0.815 | 0.81335 | 0.7068 | 1.7899 | 0.2632 | 1.01 | 1.71 | 1.25 | 1.8 | 1.555 | 0.5385 | 0.08696 | 0.7775 | 0.84707 | 1.71 | 1.6267 | 0.7068 | 0.08696 | 0.81335 | 0.74378 | 1.8 | 1.63 | 0.66 | 1.63 | 0.83 | 0.815 | 0.815 | 0.47004 | 0.47004 | 0.94058 | 0.66 | 0.05 | 0.6 | 1.4116 | 0.66 | 0.05 | 0.6 | 0.695 | 1503-20-20-FG | 45 deg Male Pipe x Female NPSM Swivel Elbow, 1 1/4-11 1/2 NPSM (female swivel) x 1 1/4-11 1/2 NPTF | 1503 | 1 1/4-11 1/2 NPSM (female swivel) | 1 1/4-11 1/2 NPTF | ASSUMED | Air-Way s143 only (double-pass 35 rows); pass1 stated ROWS=36 but enumerated 35; pass2 35; json n=35 -> 35 accepted ¦ MODEL: forged elbow body per the 2500HX pattern (Brennan 2500-06-06-FG STEP): one hex arm along each leg, A/F = max(Air-Way hex, JIC thread majors), flats normal to Z, 30deg double-cone corner puck about Z (radius = hex corner, height = flats); hex-end 75deg chamfers and edge fillets NOT modelled; female NPSM SWIVEL end, sectioned on the Brennan 1404 STEPs (one per NPSM size -02/-04/-06/-08/-12/-16/-20/-24/-32): nut hex = Air-Way C(2) (must equal the Brennan nut, checked per row) over the measured hex length, skirt cone and lip to the measured nut rear face; nut thread = straight NPSM of that size, minor = the Brennan value (-08: 0.759 = ASME B1.20.1 NPSM internal minor 0.7594 min), helical 60deg thread 0.8P deep over the measured length, 45deg countersink and 45deg relief to the measured counterbore; body stem with the measured 30deg male cone, OD and tip radius, neck behind the nut, the forged hex arm ends at the measured body face behind the stem tip (Brennan 1404 straight body face - ASSUMED for the elbow forging); NUT FACE AT AIR-WAY W2 AND STEM TIP AT AIR-WAY M1/M (crossing to the stem tip) (user decision 2026-09-24: follow Air-Way - at -08 Air-Way W-L 0.33 vs Brennan 0.28, so the nut sits 0.05 further out than on the Brennan part); NUT AND BODY ARE ONE SOLID (Brennan STEPs are one solid too) - the nut/collar joint, the rear undercut under the nut lip, the slot at the collar, hex chamfers and fillets are NOT modelled; single manufacturer (Brennan); NPSM swivel neck turned clear of the forged corner as on 6502 (NECKTRIM1 revolve cut + NECKFILL1 ring back to the neck, in every configuration; no change where the corner stays inside the neck): Brennan 1503-08-08-FG / 1503-12-08-FG / 1504-06-06-FG STEPs (tools/measure/neck45.py 2026-10-18): body face 0.400 / 0.570 / 0.360 inside the hex corner radius 0.5052 / 0.6131 / 0.5052, neck 0.304 / 0.304 / 0.2465, nothing outside the neck from the body face to the nut rear face (excess 0.000) - ASSUMED for every NPSM size (Q-ANGLED-NECKNPSM, settled from the Brennan STEPs 2026-10-18); past the swivel slot start the corner must lie inside the stem by 0.02 (slot test on what the corner reaches, N2); male NPTF end on the 45 deg leg (Q-NEW-ANGLEDHELIX): the library male end of the axis legs (ASME B1.20.3 cone + relief to the 5404 end length) turned to the 135 deg axis; its bore ends at the axis crossing as on every built root (Brennan 5501-08-08-FG / 5503-16-16-FG STEPs, OCP 2026-10-18: the male drill runs on a little past the crossing, and Brennan draws its own simplified thread cone and a bore-mouth countersink - NOT modelled); helical thread on the 45 deg leg (HelixThreadV, 2026-10-18): helix on the leg end face (circle centred on the leg axis), started in the Front Plane, right hand, into the part, tapered as on the axis legs; 60deg tooth profile on the Front Plane with its sides parallel / normal to the leg axis, swept along the helix - the thread of the axis legs (HelixThread) about the 135 deg axis; SolidWorks' Thread feature is not used there (an off-axis Thread feature crashed SolidWorks 2026-10-15); drawing-only thread, suppressed in the saved model and STEP; male NPTF legs: ASME B1.20.3 cone + relief to the Brennan-measured 5404 end length; confirmed on a forged tee by Brennan 5600-16-16-16-FG STEP (hex stops at N - 0.94, relief dia 1.315 = pipe OD, 0.001 proud of the 1.3125 flats); each leg bore runs from its face to the axis crossing | leg 2: male NPTF thread dia at L2 1.6709 vs hex flats 1.6300 (round end proud of the flats by 0.0204; Brennan 5600-16-16-16-FG also has its round end proud of the flats, by 0.0012); leg 1: the corner (radius 0.941) reaches past the swivel slot start (0.896) but stays inside the stem there (worst margin 0.4799 at 0.8959: corner 0.2881 off the axis vs 0.7680) - hidden in solid (slot test N2, 2026-10-18); leg 1: the corner puck (radius 0.941) reaches 0.281 past the swivel body face (0.660) but stays inside the neck (max 0.671 off the axis vs neck radius 0.695) - as on the Brennan 6502-08-08-FG / 1503-08-08-FG forgings | 1503-20-20-FG
1503-24-24-FG | 1.8 | 0.94 | 1.165 | 0.8075 | 1.125 | 1.027 | 0.195 | 1.0625 | 0.563 | 1.2298 | 0.9385 | 0.897 | 0.503 | 0.9385 | 0.9675 | 0.9392 | 0.879 | 0.75 | 0.42 | 2.13 | 0.563 | 1.94 | 0.94 | 0.93283 | 0.7235 | 1.7899 | 0.2765 | 1.26 | 1.8 | 1.5 | 1.94 | 1.794 | 0.5445 | 0.08696 | 0.897 | 0.96657 | 1.8 | 1.8657 | 0.7235 | 0.08696 | 0.93283 | 0.86326 | 1.94 | 1.88 | 0.635 | 1.88 | 0.94 | 0.94 | 0.94 | 0.54221 | 0.54221 | 1.0849 | 0.635 | 0.04 | 0.71875 | 1.6281 | 0.635 | 0.04 | 0.71875 | 0.8075 | 1503-24-24-FG | 45 deg Male Pipe x Female NPSM Swivel Elbow, 1 1/2-11 1/2 NPSM (female swivel) x 1 1/2-11 1/2 NPTF | 1503 | 1 1/2-11 1/2 NPSM (female swivel) | 1 1/2-11 1/2 NPTF | ASSUMED | Air-Way s143 only (double-pass 35 rows); pass1 stated ROWS=36 but enumerated 35; pass2 35; json n=35 -> 35 accepted ¦ MODEL: forged elbow body per the 2500HX pattern (Brennan 2500-06-06-FG STEP): one hex arm along each leg, A/F = max(Air-Way hex, JIC thread majors), flats normal to Z, 30deg double-cone corner puck about Z (radius = hex corner, height = flats); hex-end 75deg chamfers and edge fillets NOT modelled; female NPSM SWIVEL end, sectioned on the Brennan 1404 STEPs (one per NPSM size -02/-04/-06/-08/-12/-16/-20/-24/-32): nut hex = Air-Way C(2) (must equal the Brennan nut, checked per row) over the measured hex length, skirt cone and lip to the measured nut rear face; nut thread = straight NPSM of that size, minor = the Brennan value (-08: 0.759 = ASME B1.20.1 NPSM internal minor 0.7594 min), helical 60deg thread 0.8P deep over the measured length, 45deg countersink and 45deg relief to the measured counterbore; body stem with the measured 30deg male cone, OD and tip radius, neck behind the nut, the forged hex arm ends at the measured body face behind the stem tip (Brennan 1404 straight body face - ASSUMED for the elbow forging); NUT FACE AT AIR-WAY W2 AND STEM TIP AT AIR-WAY M1/M (crossing to the stem tip) (user decision 2026-09-24: follow Air-Way - at -08 Air-Way W-L 0.33 vs Brennan 0.28, so the nut sits 0.05 further out than on the Brennan part); NUT AND BODY ARE ONE SOLID (Brennan STEPs are one solid too) - the nut/collar joint, the rear undercut under the nut lip, the slot at the collar, hex chamfers and fillets are NOT modelled; single manufacturer (Brennan); NPSM swivel neck turned clear of the forged corner as on 6502 (NECKTRIM1 revolve cut + NECKFILL1 ring back to the neck, in every configuration; no change where the corner stays inside the neck): Brennan 1503-08-08-FG / 1503-12-08-FG / 1504-06-06-FG STEPs (tools/measure/neck45.py 2026-10-18): body face 0.400 / 0.570 / 0.360 inside the hex corner radius 0.5052 / 0.6131 / 0.5052, neck 0.304 / 0.304 / 0.2465, nothing outside the neck from the body face to the nut rear face (excess 0.000) - ASSUMED for every NPSM size (Q-ANGLED-NECKNPSM, settled from the Brennan STEPs 2026-10-18); past the swivel slot start the corner must lie inside the stem by 0.02 (slot test on what the corner reaches, N2); male NPTF end on the 45 deg leg (Q-NEW-ANGLEDHELIX): the library male end of the axis legs (ASME B1.20.3 cone + relief to the 5404 end length) turned to the 135 deg axis; its bore ends at the axis crossing as on every built root (Brennan 5501-08-08-FG / 5503-16-16-FG STEPs, OCP 2026-10-18: the male drill runs on a little past the crossing, and Brennan draws its own simplified thread cone and a bore-mouth countersink - NOT modelled); helical thread on the 45 deg leg (HelixThreadV, 2026-10-18): helix on the leg end face (circle centred on the leg axis), started in the Front Plane, right hand, into the part, tapered as on the axis legs; 60deg tooth profile on the Front Plane with its sides parallel / normal to the leg axis, swept along the helix - the thread of the axis legs (HelixThread) about the 135 deg axis; SolidWorks' Thread feature is not used there (an off-axis Thread feature crashed SolidWorks 2026-10-15); drawing-only thread, suppressed in the saved model and STEP; male NPTF legs: ASME B1.20.3 cone + relief to the Brennan-measured 5404 end length; confirmed on a forged tee by Brennan 5600-16-16-16-FG STEP (hex stops at N - 0.94, relief dia 1.315 = pipe OD, 0.001 proud of the 1.3125 flats); each leg bore runs from its face to the axis crossing | leg 2: male NPTF thread dia at L2 1.9109 vs hex flats 1.8800 (round end proud of the flats by 0.0154; Brennan 5600-16-16-16-FG also has its round end proud of the flats, by 0.0012); leg 1: the corner (radius 1.085) reaches past the swivel slot start (0.861) but stays inside the stem there (worst margin 0.2178 at 0.8608: corner 0.6612 off the axis vs 0.8790) - hidden in solid (slot test N2, 2026-10-18); leg 1: the corner (puck radius 1.085; the angled hex arm starts at 0.768 along this leg) stands 0.093 out of the neck past the swivel body face (0.635; 0.900 off the axis vs neck radius 0.807) - turned down to the neck from the body face to the nut rear face (0.675) by NECKTRIM1 / NECKFILL1, as on the Brennan 6502-12-12-FG STEP (NECK-6502, 2026-10-01) | 1503-24-24-FG
1503-32-32-FG | 1.97 | 1.25 | 1.165 | 1.0215 | 1.125 | 1.2766 | 0.195 | 1.31 | 0.563 | 1.5184 | 1.1755 | 1.134 | 0.502 | 1.1755 | 1.2125 | 0.9385 | 1.0985 | 1 | 0.42 | 2.63 | 0.563 | 2 | 1.25 | 1.1693 | 0.7565 | 1.7899 | 0.2735 | 1.72 | 1.97 | 1.94 | 2 | 2.268 | 0.5435 | 0.08696 | 1.134 | 1.2036 | 1.97 | 2.3386 | 0.7565 | 0.08696 | 1.1693 | 1.0997 | 2 | 2.5 | 0.805 | 2.5 | 0.97 | 1.25 | 1.25 | 0.72119 | 0.72119 | 1.4429 | 0.805 | 0.04 | 0.94075 | 2.1651 | 0.805 | 0.04 | 0.94075 | 1.0215 | 1503-32-32-FG | 45 deg Male Pipe x Female NPSM Swivel Elbow, 2-11 1/2 NPSM (female swivel) x 2-11 1/2 NPTF | 1503 | 2-11 1/2 NPSM (female swivel) | 2-11 1/2 NPTF | ASSUMED | Air-Way s143 only (double-pass 35 rows); pass1 stated ROWS=36 but enumerated 35; pass2 35; json n=35 -> 35 accepted ¦ MODEL: forged elbow body per the 2500HX pattern (Brennan 2500-06-06-FG STEP): one hex arm along each leg, A/F = max(Air-Way hex, JIC thread majors), flats normal to Z, 30deg double-cone corner puck about Z (radius = hex corner, height = flats); hex-end 75deg chamfers and edge fillets NOT modelled; female NPSM SWIVEL end, sectioned on the Brennan 1404 STEPs (one per NPSM size -02/-04/-06/-08/-12/-16/-20/-24/-32): nut hex = Air-Way C(2) (must equal the Brennan nut, checked per row) over the measured hex length, skirt cone and lip to the measured nut rear face; nut thread = straight NPSM of that size, minor = the Brennan value (-08: 0.759 = ASME B1.20.1 NPSM internal minor 0.7594 min), helical 60deg thread 0.8P deep over the measured length, 45deg countersink and 45deg relief to the measured counterbore; body stem with the measured 30deg male cone, OD and tip radius, neck behind the nut, the forged hex arm ends at the measured body face behind the stem tip (Brennan 1404 straight body face - ASSUMED for the elbow forging); NUT FACE AT AIR-WAY W2 AND STEM TIP AT AIR-WAY M1/M (crossing to the stem tip) (user decision 2026-09-24: follow Air-Way - at -08 Air-Way W-L 0.33 vs Brennan 0.28, so the nut sits 0.05 further out than on the Brennan part); NUT AND BODY ARE ONE SOLID (Brennan STEPs are one solid too) - the nut/collar joint, the rear undercut under the nut lip, the slot at the collar, hex chamfers and fillets are NOT modelled; single manufacturer (Brennan); NPSM swivel neck turned clear of the forged corner as on 6502 (NECKTRIM1 revolve cut + NECKFILL1 ring back to the neck, in every configuration; no change where the corner stays inside the neck): Brennan 1503-08-08-FG / 1503-12-08-FG / 1504-06-06-FG STEPs (tools/measure/neck45.py 2026-10-18): body face 0.400 / 0.570 / 0.360 inside the hex corner radius 0.5052 / 0.6131 / 0.5052, neck 0.304 / 0.304 / 0.2465, nothing outside the neck from the body face to the nut rear face (excess 0.000) - ASSUMED for every NPSM size (Q-ANGLED-NECKNPSM, settled from the Brennan STEPs 2026-10-18); past the swivel slot start the corner must lie inside the stem by 0.02 (slot test on what the corner reaches, N2); male NPTF end on the 45 deg leg (Q-NEW-ANGLEDHELIX): the library male end of the axis legs (ASME B1.20.3 cone + relief to the 5404 end length) turned to the 135 deg axis; its bore ends at the axis crossing as on every built root (Brennan 5501-08-08-FG / 5503-16-16-FG STEPs, OCP 2026-10-18: the male drill runs on a little past the crossing, and Brennan draws its own simplified thread cone and a bore-mouth countersink - NOT modelled); helical thread on the 45 deg leg (HelixThreadV, 2026-10-18): helix on the leg end face (circle centred on the leg axis), started in the Front Plane, right hand, into the part, tapered as on the axis legs; 60deg tooth profile on the Front Plane with its sides parallel / normal to the leg axis, swept along the helix - the thread of the axis legs (HelixThread) about the 135 deg axis; SolidWorks' Thread feature is not used there (an off-axis Thread feature crashed SolidWorks 2026-10-15); drawing-only thread, suppressed in the saved model and STEP; male NPTF legs: ASME B1.20.3 cone + relief to the Brennan-measured 5404 end length; confirmed on a forged tee by Brennan 5600-16-16-16-FG STEP (hex stops at N - 0.94, relief dia 1.315 = pipe OD, 0.001 proud of the 1.3125 flats); each leg bore runs from its face to the axis crossing | leg 1: the corner (radius 1.443) reaches past the swivel slot start (1.031) but stays inside the stem there (worst margin 0.0889 at 1.0315: corner 1.0096 off the axis vs 1.0985) - hidden in solid (slot test N2, 2026-10-18); leg 1: the corner (puck radius 1.443; the angled hex arm starts at 1.021 along this leg) stands 0.215 out of the neck past the swivel body face (0.805; 1.236 off the axis vs neck radius 1.022) - turned down to the neck from the body face to the nut rear face (0.845) by NECKTRIM1 / NECKFILL1, as on the Brennan 6502-12-12-FG STEP (NECK-6502, 2026-10-01) | 1503-32-32-FG