## Sheet1
| M1@LEG1 | BODYR@LEG1 | NPTF1_MAJR@LEG1 | NPTF1_THDL@LEG1 | NPTF1_TAPER@LEG1 | NPTF1_RELL@LEG1 | M2@LEG2 | BODYR@LEG2 | NPTF2_MAJR@LEG2 | NPTF2_THDL@LEG2 | NPTF2_TAPER@LEG2 | NPTF2_RELL@LEG2 | M3@LEG3 | BODYR@LEG3 | NPTF3_MAJR@LEG3 | NPTF3_THDL@LEG3 | NPTF3_TAPER@LEG3 | NPTF3_RELL@LEG3 | D1@BORE1 | DEPTH@BORECUT1 | D2@BORE2 | DEPTH@BORECUT2 | D3@BORE3 | DEPTH@BORECUT3 | HELIXDIA@HELIXSK_1 | HEIGHT@HELIX_1 | PITCH@HELIX_1 | PROF_R@THDPROF_1 | APEXR@THDPROF_1 | PROF_AX@THDPROF_1 | HELIXDIA@HELIXSK_2 | HEIGHT@HELIX_2 | PITCH@HELIX_2 | PROF_R@THDPROF_2 | APEXR@THDPROF_2 | PROF_AX@THDPROF_2 | HELIXDIA@HELIXSK_3 | HEIGHT@HELIX_3 | PITCH@HELIX_3 | PROF_R@THDPROF_3 | APEXR@THDPROF_3 | PROF_AX@THDPROF_3 | HEXAF@RUN | HEXL1@RUN_BODY | HEXL2@RUN_BODY | HEXAF@HEX3 | HEXL@HEX3_BODY | $PRP@PartNo | $PRP@Description | $PRP@GeometryRoot | $PRP@End1_Thread | $PRP@End2_Thread | $PRP@End3_Thread | $PRP@DataStatus | $PRP@AxialSource | $COMMENT | $PRP@OMiSKU
5600-08-08-08-FG | 1.47 | 0.44 | 0.40779 | 0.5337 | 1.7899 | 0.2163 | 1.47 | 0.44 | 0.40779 | 0.5337 | 1.7899 | 0.2163 | 1.47 | 0.44 | 0.40779 | 0.5337 | 1.7899 | 0.2163 | 0.53 | 1.47 | 0.53 | 1.47 | 0.53 | 1.47 | 0.81557 | 0.5337 | 0.07143 | 0.40779 | 0.35064 | 1.47 | 0.81557 | 0.5337 | 0.07143 | 0.40779 | 0.35064 | 1.47 | 0.81557 | 0.5337 | 0.07143 | 0.40779 | 0.35064 | 1.47 | 0.88 | 0.72 | 0.72 | 0.88 | 0.72 | 5600-08-08-08-FG | Male Pipe Tee, 1/2-14 NPTF x 1/2-14 NPTF x 1/2-14 NPTF | 5600 | 1/2-14 NPTF | 1/2-14 NPTF | 1/2-14 NPTF | ASSUMED | Air-Way s187 only (double-pass 12 rows) ¦ MODEL: forged hex body per the 2603HX pattern (Brennan 2603 + 2650 STEPs): hex bars A/F = max(Air-Way hex, male thread majors), flats normal to Z, run bar continuous through the branch, branch hex arm; hex-end 75deg chamfers and edge fillets NOT modelled; male NPTF legs: ASME B1.20.3 cone + relief to the Brennan-measured 5404 end length; confirmed on a forged tee by Brennan 5600-16-16-16-FG STEP (hex stops at N - 0.94, relief dia 1.315 = pipe OD, 0.001 proud of the 1.3125 flats); each leg bore runs from its face to the axis crossing |  | 5600-08-08-08-FG
5600-02-02-02-FG | 0.78 | 0.22 | 0.19657 | 0.2639 | 1.7899 | 0.1161 | 0.78 | 0.22 | 0.19657 | 0.2639 | 1.7899 | 0.1161 | 0.78 | 0.22 | 0.19657 | 0.2639 | 1.7899 | 0.1161 | 0.19 | 0.78 | 0.19 | 0.78 | 0.19 | 0.78 | 0.39314 | 0.2639 | 0.03704 | 0.19657 | 0.16694 | 0.78 | 0.39314 | 0.2639 | 0.03704 | 0.19657 | 0.16694 | 0.78 | 0.39314 | 0.2639 | 0.03704 | 0.19657 | 0.16694 | 0.78 | 0.44 | 0.4 | 0.4 | 0.44 | 0.4 | 5600-02-02-02-FG | Male Pipe Tee, 1/8-27 NPTF x 1/8-27 NPTF x 1/8-27 NPTF | 5600 | 1/8-27 NPTF | 1/8-27 NPTF | 1/8-27 NPTF | ASSUMED | Air-Way s187 only (double-pass 12 rows) ¦ MODEL: forged hex body per the 2603HX pattern (Brennan 2603 + 2650 STEPs): hex bars A/F = max(Air-Way hex, male thread majors), flats normal to Z, run bar continuous through the branch, branch hex arm; hex-end 75deg chamfers and edge fillets NOT modelled; male NPTF legs: ASME B1.20.3 cone + relief to the Brennan-measured 5404 end length; confirmed on a forged tee by Brennan 5600-16-16-16-FG STEP (hex stops at N - 0.94, relief dia 1.315 = pipe OD, 0.001 proud of the 1.3125 flats); each leg bore runs from its face to the axis crossing |  | 5600-02-02-02-FG
5600-04-04-04-FG | 1.09 | 0.28 | 0.26092 | 0.4018 | 1.7899 | 0.1582 | 1.09 | 0.28 | 0.26092 | 0.4018 | 1.7899 | 0.1582 | 1.09 | 0.28 | 0.26092 | 0.4018 | 1.7899 | 0.1582 | 0.28 | 1.09 | 0.28 | 1.09 | 0.28 | 1.09 | 0.52183 | 0.4018 | 0.05556 | 0.26092 | 0.21647 | 1.09 | 0.52183 | 0.4018 | 0.05556 | 0.26092 | 0.21647 | 1.09 | 0.52183 | 0.4018 | 0.05556 | 0.26092 | 0.21647 | 1.09 | 0.56 | 0.53 | 0.53 | 0.56 | 0.53 | 5600-04-04-04-FG | Male Pipe Tee, 1/4-18 NPTF x 1/4-18 NPTF x 1/4-18 NPTF | 5600 | 1/4-18 NPTF | 1/4-18 NPTF | 1/4-18 NPTF | ASSUMED | Air-Way s187 only (double-pass 12 rows) ¦ MODEL: forged hex body per the 2603HX pattern (Brennan 2603 + 2650 STEPs): hex bars A/F = max(Air-Way hex, male thread majors), flats normal to Z, run bar continuous through the branch, branch hex arm; hex-end 75deg chamfers and edge fillets NOT modelled; male NPTF legs: ASME B1.20.3 cone + relief to the Brennan-measured 5404 end length; confirmed on a forged tee by Brennan 5600-16-16-16-FG STEP (hex stops at N - 0.94, relief dia 1.315 = pipe OD, 0.001 proud of the 1.3125 flats); each leg bore runs from its face to the axis crossing |  | 5600-04-04-04-FG
5600-06-06-06-FG | 1.22 | 0.375 | 0.32823 | 0.4078 | 1.7899 | 0.1522 | 1.22 | 0.375 | 0.32823 | 0.4078 | 1.7899 | 0.1522 | 1.22 | 0.375 | 0.32823 | 0.4078 | 1.7899 | 0.1522 | 0.41 | 1.22 | 0.41 | 1.22 | 0.41 | 1.22 | 0.65645 | 0.4078 | 0.05556 | 0.32823 | 0.28378 | 1.22 | 0.65645 | 0.4078 | 0.05556 | 0.32823 | 0.28378 | 1.22 | 0.65645 | 0.4078 | 0.05556 | 0.32823 | 0.28378 | 1.22 | 0.75 | 0.66 | 0.66 | 0.75 | 0.66 | 5600-06-06-06-FG | Male Pipe Tee, 3/8-18 NPTF x 3/8-18 NPTF x 3/8-18 NPTF | 5600 | 3/8-18 NPTF | 3/8-18 NPTF | 3/8-18 NPTF | ASSUMED | Air-Way s187 only (double-pass 12 rows) ¦ MODEL: forged hex body per the 2603HX pattern (Brennan 2603 + 2650 STEPs): hex bars A/F = max(Air-Way hex, male thread majors), flats normal to Z, run bar continuous through the branch, branch hex arm; hex-end 75deg chamfers and edge fillets NOT modelled; male NPTF legs: ASME B1.20.3 cone + relief to the Brennan-measured 5404 end length; confirmed on a forged tee by Brennan 5600-16-16-16-FG STEP (hex stops at N - 0.94, relief dia 1.315 = pipe OD, 0.001 proud of the 1.3125 flats); each leg bore runs from its face to the axis crossing |  | 5600-06-06-06-FG
5600-12-12-12-FG | 1.59 | 0.53 | 0.51241 | 0.5457 | 1.7899 | 0.2043 | 1.59 | 0.53 | 0.51241 | 0.5457 | 1.7899 | 0.2043 | 1.59 | 0.53 | 0.51241 | 0.5457 | 1.7899 | 0.2043 | 0.72 | 1.59 | 0.72 | 1.59 | 0.72 | 1.59 | 1.0248 | 0.5457 | 0.07143 | 0.51241 | 0.45527 | 1.59 | 1.0248 | 0.5457 | 0.07143 | 0.51241 | 0.45527 | 1.59 | 1.0248 | 0.5457 | 0.07143 | 0.51241 | 0.45527 | 1.59 | 1.06 | 0.84 | 0.84 | 1.06 | 0.84 | 5600-12-12-12-FG | Male Pipe Tee, 3/4-14 NPTF x 3/4-14 NPTF x 3/4-14 NPTF | 5600 | 3/4-14 NPTF | 3/4-14 NPTF | 3/4-14 NPTF | ASSUMED | Air-Way s187 only (double-pass 12 rows) ¦ MODEL: forged hex body per the 2603HX pattern (Brennan 2603 + 2650 STEPs): hex bars A/F = max(Air-Way hex, male thread majors), flats normal to Z, run bar continuous through the branch, branch hex arm; hex-end 75deg chamfers and edge fillets NOT modelled; male NPTF legs: ASME B1.20.3 cone + relief to the Brennan-measured 5404 end length; confirmed on a forged tee by Brennan 5600-16-16-16-FG STEP (hex stops at N - 0.94, relief dia 1.315 = pipe OD, 0.001 proud of the 1.3125 flats); each leg bore runs from its face to the axis crossing | leg 1: male NPTF thread dia at L2 1.0589 vs hex flats 1.0600 (round end flush with the flats by 0.0005; Brennan 5600-16-16-16-FG also has its round end proud of the flats, by 0.0012); leg 2: male NPTF thread dia at L2 1.0589 vs hex flats 1.0600 (round end flush with the flats by 0.0005; Brennan 5600-16-16-16-FG also has its round end proud of the flats, by 0.0012); leg 3: male NPTF thread dia at L2 1.0589 vs hex flats 1.0600 (round end flush with the flats by 0.0005; Brennan 5600-16-16-16-FG also has its round end proud of the flats, by 0.0012) | 5600-12-12-12-FG
5600-16-16-16-FG | 1.97 | 0.655 | 0.6416 | 0.6828 | 1.7899 | 0.2572 | 1.97 | 0.655 | 0.6416 | 0.6828 | 1.7899 | 0.2572 | 1.97 | 0.655 | 0.6416 | 0.6828 | 1.7899 | 0.2572 | 0.94 | 1.97 | 0.94 | 1.97 | 0.94 | 1.97 | 1.2832 | 0.6828 | 0.08696 | 0.6416 | 0.57203 | 1.97 | 1.2832 | 0.6828 | 0.08696 | 0.6416 | 0.57203 | 1.97 | 1.2832 | 0.6828 | 0.08696 | 0.6416 | 0.57203 | 1.97 | 1.31 | 1.03 | 1.03 | 1.31 | 1.03 | 5600-16-16-16-FG | Male Pipe Tee, 1-11 1/2 NPTF x 1-11 1/2 NPTF x 1-11 1/2 NPTF | 5600 | 1-11 1/2 NPTF | 1-11 1/2 NPTF | 1-11 1/2 NPTF | ASSUMED | Air-Way s187 only (double-pass 12 rows) ¦ MODEL: forged hex body per the 2603HX pattern (Brennan 2603 + 2650 STEPs): hex bars A/F = max(Air-Way hex, male thread majors), flats normal to Z, run bar continuous through the branch, branch hex arm; hex-end 75deg chamfers and edge fillets NOT modelled; male NPTF legs: ASME B1.20.3 cone + relief to the Brennan-measured 5404 end length; confirmed on a forged tee by Brennan 5600-16-16-16-FG STEP (hex stops at N - 0.94, relief dia 1.315 = pipe OD, 0.001 proud of the 1.3125 flats); each leg bore runs from its face to the axis crossing | leg 1: male NPTF thread dia at L2 1.3259 vs hex flats 1.3100 (round end proud of the flats by 0.0079; Brennan 5600-16-16-16-FG also has its round end proud of the flats, by 0.0012); leg 2: male NPTF thread dia at L2 1.3259 vs hex flats 1.3100 (round end proud of the flats by 0.0079; Brennan 5600-16-16-16-FG also has its round end proud of the flats, by 0.0012); leg 3: male NPTF thread dia at L2 1.3259 vs hex flats 1.3100 (round end proud of the flats by 0.0079; Brennan 5600-16-16-16-FG also has its round end proud of the flats, by 0.0012) | 5600-16-16-16-FG
5600-20-20-20-FG | 2.38 | 0.8125 | 0.81335 | 0.7068 | 1.7899 | 0.2632 | 2.38 | 0.8125 | 0.81335 | 0.7068 | 1.7899 | 0.2632 | 2.38 | 0.8125 | 0.81335 | 0.7068 | 1.7899 | 0.2632 | 1.25 | 2.38 | 1.25 | 2.38 | 1.25 | 2.38 | 1.6267 | 0.7068 | 0.08696 | 0.81335 | 0.74378 | 2.38 | 1.6267 | 0.7068 | 0.08696 | 0.81335 | 0.74378 | 2.38 | 1.6267 | 0.7068 | 0.08696 | 0.81335 | 0.74378 | 2.38 | 1.625 | 1.41 | 1.41 | 1.625 | 1.41 | 5600-20-20-20-FG | Male Pipe Tee, 1 1/4-11 1/2 NPTF x 1 1/4-11 1/2 NPTF x 1 1/4-11 1/2 NPTF | 5600 | 1 1/4-11 1/2 NPTF | 1 1/4-11 1/2 NPTF | 1 1/4-11 1/2 NPTF | ASSUMED | [BRENNAN-ONLY 2026-10-18] OMi catalog SKU (omindustrial.com collections feed (cs-adapters, carbon-steel-flange-adapters-accessories, carbon-steel-braze-beaded-hose; products.json limit=50, single pass 2026-09-23)); NO Air-Way row for this size -> dimensions MISSING -> 2026-10-18 Brennan allowed (user: "yes use brennan but still differentiate"): N1@DRIVE: Brennan TFA catalog p55 table TFA-p055-t01 (MP-MP-MP TEE (AS CODED PER SAE J846)) row 5600-20-20-20-FG column 'N1 LGTH' = 2.380 (catalog_verified.json); OMi Items row 1537: thread text only, no dimension; no Air-Way row; no own STEP; equals the 2026-10-02 proposal; N2@DRIVE: Brennan TFA catalog p55 table TFA-p055-t01 (MP-MP-MP TEE (AS CODED PER SAE J846)) row 5600-20-20-20-FG column 'N2 LGTH' = 2.380 (catalog_verified.json); OMi Items row 1537: thread text only, no dimension; no Air-Way row; no own STEP; equals the 2026-10-02 proposal; N3@DRIVE: Brennan TFA catalog p55 table TFA-p055-t01 (MP-MP-MP TEE (AS CODED PER SAE J846)) row 5600-20-20-20-FG column 'N3 LGTH' = 2.380 (catalog_verified.json); OMi Items row 1537: thread text only, no dimension; no Air-Way row; no own STEP; equals the 2026-10-02 proposal; Y@HEX: Brennan TFA catalog p55 table TFA-p055-t01 (MP-MP-MP TEE (AS CODED PER SAE J846)) row 5600-20-20-20-FG column 'Y FLATS' = 1.625 (catalog_verified.json); OMi Items row 1537: thread text only, no dimension; no Air-Way row; no own STEP; equals the 2026-10-02 proposal; D1@BORE: Brennan TFA catalog p55 table TFA-p055-t01 (MP-MP-MP TEE (AS CODED PER SAE J846)) row 5600-20-20-20-FG column 'A1 DRILL' = 1.250 (catalog_verified.json); OMi Items row 1537: thread text only, no dimension; no Air-Way row; no own STEP; equals the 2026-10-02 proposal; D2@BORE: Brennan TFA catalog p55 table TFA-p055-t01 (MP-MP-MP TEE (AS CODED PER SAE J846)) row 5600-20-20-20-FG column 'A2 DRILL' = 1.250 (catalog_verified.json); OMi Items row 1537: thread text only, no dimension; no Air-Way row; no own STEP; equals the 2026-10-02 proposal; D3@BORE: Brennan TFA catalog p55 table TFA-p055-t01 (MP-MP-MP TEE (AS CODED PER SAE J846)) row 5600-20-20-20-FG column 'A3 DRILL' = 1.250 (catalog_verified.json); OMi Items row 1537: thread text only, no dimension; no Air-Way row; no own STEP; equals the 2026-10-02 proposal; THDMAJ_A1@DRIVE: ASME B1.20.1 / B1.20.3 1-1/4 NPT basic dimensions = tools_new/generators/ms51500.NPTF[20] pipe OD for the part-number dash -20 (OMi Items!U1537 "1 1/4-11 1/2 NPTF", catalog 1-1/4-11-1/2); equals the 2026-10-02 proposal; THDMAJ_A2@DRIVE: ASME B1.20.1 / B1.20.3 1-1/4 NPT basic dimensions = tools_new/generators/ms51500.NPTF[20] pipe OD for the part-number dash -20 (OMi Items!U1537 "1 1/4-11 1/2 NPTF", catalog 1-1/4-11-1/2); equals the 2026-10-02 proposal; THDMAJ_A3@DRIVE: ASME B1.20.1 / B1.20.3 1-1/4 NPT basic dimensions = tools_new/generators/ms51500.NPTF[20] pipe OD for the part-number dash -20 (OMi Items!U1537 "1 1/4-11 1/2 NPTF", catalog 1-1/4-11-1/2); equals the 2026-10-02 proposal; $PRP@Threads: ASME B1.20.1 / B1.20.3 1-1/4 NPT basic dimensions = tools_new/generators/ms51500.NPTF[20] thread text, format of the built 5600 rows; equals the 2026-10-02 proposal ¦ MODEL: forged hex body per the 2603HX pattern (Brennan 2603 + 2650 STEPs): hex bars A/F = max(Air-Way hex, male thread majors), flats normal to Z, run bar continuous through the branch, branch hex arm; hex-end 75deg chamfers and edge fillets NOT modelled; male NPTF legs: ASME B1.20.3 cone + relief to the Brennan-measured 5404 end length; confirmed on a forged tee by Brennan 5600-16-16-16-FG STEP (hex stops at N - 0.94, relief dia 1.315 = pipe OD, 0.001 proud of the 1.3125 flats); each leg bore runs from its face to the axis crossing | BUILD-MISSING: part exists in OMi catalog but Air-Way s-page has no row; needs a second dimensional source ¦ BRENNAN-ONLY (2026-10-18): every body size from the Brennan TFA catalog alone ¦ leg 1: male NPTF thread dia at L2 1.6709 vs hex flats 1.6250 (round end proud of the flats by 0.0229; Brennan 5600-16-16-16-FG also has its round end proud of the flats, by 0.0012); leg 2: male NPTF thread dia at L2 1.6709 vs hex flats 1.6250 (round end proud of the flats by 0.0229; Brennan 5600-16-16-16-FG also has its round end proud of the flats, by 0.0012); leg 3: male NPTF thread dia at L2 1.6709 vs hex flats 1.6250 (round end proud of the flats by 0.0229; Brennan 5600-16-16-16-FG also has its round end proud of the flats, by 0.0012) | 5600-20-20-20-FG
5600-24-24-24-FG | 2.64 | 0.9375 | 0.93283 | 0.7235 | 1.7899 | 0.2765 | 2.64 | 0.9375 | 0.93283 | 0.7235 | 1.7899 | 0.2765 | 2.64 | 0.9375 | 0.93283 | 0.7235 | 1.7899 | 0.2765 | 1.5 | 2.64 | 1.5 | 2.64 | 1.5 | 2.64 | 1.8657 | 0.7235 | 0.08696 | 0.93283 | 0.86326 | 2.64 | 1.8657 | 0.7235 | 0.08696 | 0.93283 | 0.86326 | 2.64 | 1.8657 | 0.7235 | 0.08696 | 0.93283 | 0.86326 | 2.64 | 1.875 | 1.64 | 1.64 | 1.875 | 1.64 | 5600-24-24-24-FG | Male Pipe Tee, 1 1/2-11 1/2 NPTF x 1 1/2-11 1/2 NPTF x 1 1/2-11 1/2 NPTF | 5600 | 1 1/2-11 1/2 NPTF | 1 1/2-11 1/2 NPTF | 1 1/2-11 1/2 NPTF | ASSUMED | [BRENNAN-ONLY 2026-10-18] OMi catalog SKU (omindustrial.com collections feed (cs-adapters, carbon-steel-flange-adapters-accessories, carbon-steel-braze-beaded-hose; products.json limit=50, single pass 2026-09-23)); NO Air-Way row for this size -> dimensions MISSING -> 2026-10-18 Brennan allowed (user: "yes use brennan but still differentiate"): N1@DRIVE: Brennan TFA catalog p55 table TFA-p055-t01 (MP-MP-MP TEE (AS CODED PER SAE J846)) row 5600-24-24-24-FG column 'N1 LGTH' = 2.640 (catalog_verified.json); OMi Items row 1538: thread text only, no dimension; no Air-Way row; no own STEP; equals the 2026-10-02 proposal; N2@DRIVE: Brennan TFA catalog p55 table TFA-p055-t01 (MP-MP-MP TEE (AS CODED PER SAE J846)) row 5600-24-24-24-FG column 'N2 LGTH' = 2.640 (catalog_verified.json); OMi Items row 1538: thread text only, no dimension; no Air-Way row; no own STEP; equals the 2026-10-02 proposal; N3@DRIVE: Brennan TFA catalog p55 table TFA-p055-t01 (MP-MP-MP TEE (AS CODED PER SAE J846)) row 5600-24-24-24-FG column 'N3 LGTH' = 2.640 (catalog_verified.json); OMi Items row 1538: thread text only, no dimension; no Air-Way row; no own STEP; equals the 2026-10-02 proposal; Y@HEX: Brennan TFA catalog p55 table TFA-p055-t01 (MP-MP-MP TEE (AS CODED PER SAE J846)) row 5600-24-24-24-FG column 'Y FLATS' = 1.875 (catalog_verified.json); OMi Items row 1538: thread text only, no dimension; no Air-Way row; no own STEP; equals the 2026-10-02 proposal; D1@BORE: Brennan TFA catalog p55 table TFA-p055-t01 (MP-MP-MP TEE (AS CODED PER SAE J846)) row 5600-24-24-24-FG column 'A1 DRILL' = 1.500 (catalog_verified.json); OMi Items row 1538: thread text only, no dimension; no Air-Way row; no own STEP; equals the 2026-10-02 proposal; D2@BORE: Brennan TFA catalog p55 table TFA-p055-t01 (MP-MP-MP TEE (AS CODED PER SAE J846)) row 5600-24-24-24-FG column 'A2 DRILL' = 1.500 (catalog_verified.json); OMi Items row 1538: thread text only, no dimension; no Air-Way row; no own STEP; equals the 2026-10-02 proposal; D3@BORE: Brennan TFA catalog p55 table TFA-p055-t01 (MP-MP-MP TEE (AS CODED PER SAE J846)) row 5600-24-24-24-FG column 'A3 DRILL' = 1.500 (catalog_verified.json); OMi Items row 1538: thread text only, no dimension; no Air-Way row; no own STEP; equals the 2026-10-02 proposal; THDMAJ_A1@DRIVE: ASME B1.20.1 / B1.20.3 1-1/2 NPT basic dimensions = tools_new/generators/ms51500.NPTF[24] pipe OD for the part-number dash -24 (OMi Items!U1538 "1 1/2-11 1/2 NPFT", catalog 1-1/2-11-1/2); equals the 2026-10-02 proposal; THDMAJ_A2@DRIVE: ASME B1.20.1 / B1.20.3 1-1/2 NPT basic dimensions = tools_new/generators/ms51500.NPTF[24] pipe OD for the part-number dash -24 (OMi Items!U1538 "1 1/2-11 1/2 NPFT", catalog 1-1/2-11-1/2); equals the 2026-10-02 proposal; THDMAJ_A3@DRIVE: ASME B1.20.1 / B1.20.3 1-1/2 NPT basic dimensions = tools_new/generators/ms51500.NPTF[24] pipe OD for the part-number dash -24 (OMi Items!U1538 "1 1/2-11 1/2 NPFT", catalog 1-1/2-11-1/2); equals the 2026-10-02 proposal; $PRP@Threads: ASME B1.20.1 / B1.20.3 1-1/2 NPT basic dimensions = tools_new/generators/ms51500.NPTF[24] thread text, format of the built 5600 rows; equals the 2026-10-02 proposal ¦ MODEL: forged hex body per the 2603HX pattern (Brennan 2603 + 2650 STEPs): hex bars A/F = max(Air-Way hex, male thread majors), flats normal to Z, run bar continuous through the branch, branch hex arm; hex-end 75deg chamfers and edge fillets NOT modelled; male NPTF legs: ASME B1.20.3 cone + relief to the Brennan-measured 5404 end length; confirmed on a forged tee by Brennan 5600-16-16-16-FG STEP (hex stops at N - 0.94, relief dia 1.315 = pipe OD, 0.001 proud of the 1.3125 flats); each leg bore runs from its face to the axis crossing | BUILD-MISSING: part exists in OMi catalog but Air-Way s-page has no row; needs a second dimensional source ¦ BRENNAN-ONLY (2026-10-18): every body size from the Brennan TFA catalog alone ¦ leg 1: male NPTF thread dia at L2 1.9109 vs hex flats 1.8750 (round end proud of the flats by 0.0179; Brennan 5600-16-16-16-FG also has its round end proud of the flats, by 0.0012); leg 2: male NPTF thread dia at L2 1.9109 vs hex flats 1.8750 (round end proud of the flats by 0.0179; Brennan 5600-16-16-16-FG also has its round end proud of the flats, by 0.0012); leg 3: male NPTF thread dia at L2 1.9109 vs hex flats 1.8750 (round end proud of the flats by 0.0179; Brennan 5600-16-16-16-FG also has its round end proud of the flats, by 0.0012) | 5600-24-24-24-FG