## Sheet1
| M1@LEG1 | BODYR@LEG1 | M2@LEG2 | BODYR@LEG2 | M3@LEG3 | BODYR@LEG3 | NPTF3_MAJR@LEG3 | NPTF3_THDL@LEG3 | NPTF3_TAPER@LEG3 | NPTF3_RELL@LEG3 | TAPDRILL1@POCKET1 | DEPTH@POCKETCUT1 | D1@BORE1 | DEPTH@BORECUT1 | TAPDRILL2@POCKET2 | DEPTH@POCKETCUT2 | D2@BORE2 | DEPTH@BORECUT2 | D3@BORE3 | DEPTH@BORECUT3 | HELIXDIA@HELIXSK_1 | HEIGHT@HELIX_1 | PITCH@HELIX_1 | PROF_R@THDPROF_1 | APEXR@THDPROF_1 | PROF_AX@THDPROF_1 | HELIXDIA@HELIXSK_2 | HEIGHT@HELIX_2 | PITCH@HELIX_2 | PROF_R@THDPROF_2 | APEXR@THDPROF_2 | PROF_AX@THDPROF_2 | HELIXDIA@HELIXSK_3 | HEIGHT@HELIX_3 | PITCH@HELIX_3 | PROF_R@THDPROF_3 | APEXR@THDPROF_3 | PROF_AX@THDPROF_3 | HEXAF@RUN | HEXL1@RUN_BODY | HEXL2@RUN_BODY | HEXAF@HEX3 | HEXL@HEX3_BODY | $PRP@PartNo | $PRP@Description | $PRP@GeometryRoot | $PRP@End1_Thread | $PRP@End2_Thread | $PRP@End3_Thread | $PRP@DataStatus | $PRP@AxialSource | $COMMENT | $PRP@OMiSKU
5604-08-08-08-FG | 1.23 | 0.53 | 1.23 | 0.53 | 1.47 | 0.53 | 0.40779 | 0.5337 | 1.7899 | 0.2163 | 0.7 | 0.9 | 0.53 | 1.23 | 0.7 | 0.9 | 0.53 | 1.23 | 0.53 | 1.47 | 0.7 | 0.9 | 0.07143 | 0.35 | 0.40714 | 1.23 | 0.7 | 0.9 | 0.07143 | 0.35 | 0.40714 | 1.23 | 0.81557 | 0.5337 | 0.07143 | 0.40779 | 0.35064 | 1.47 | 1.06 | 0.97 | 0.97 | 1.06 | 0.72 | 5604-08-08-08-FG | Male Branch Pipe Tee, 1/2-14 NPTF (female) x 1/2-14 NPTF (female) x 1/2-14 NPTF | 5604 | 1/2-14 NPTF (female) | 1/2-14 NPTF (female) | 1/2-14 NPTF | ASSUMED | Air-Way s191 only (double-pass 12 rows) ¦ MODEL: forged hex body per the 2603HX pattern (Brennan 2603 + 2650 STEPs): hex bars A/F = max(Air-Way hex, male thread majors), flats normal to Z, run bar continuous through the branch, branch hex arm; hex-end 75deg chamfers and edge fillets NOT modelled; male NPTF legs: ASME B1.20.3 cone + relief to the Brennan-measured 5404 end length; confirmed on a forged tee by Brennan 5600-16-16-16-FG STEP (hex stops at N - 0.94, relief dia 1.315 = pipe OD, 0.001 proud of the 1.3125 flats); female legs: the forged hex arm stops 0.26 short of the port face and the end is a ROUND COLLAR of dia = the hex flats - MEASURED on the Brennan 2502-06-04-FG, 5502-04-04/-08-08/-16-16-FG, 5504-08-08-FG and 5605-08-08-08-FG STEPs (collar 0.260 at every size and leg; single manufacturer); port-mouth 45deg chamfer and hex chamfers not modelled; female NPTF legs: Air-Way tap drill to MS51503 P1 max (Brennan 5405-08-08 STEP: 1/2 NPTF port drill depth 0.900 = MS51503 P1 max (VERIFIED -08 only)), tapered helix over P1; connecting drill to the axis crossing = the part's own D column (ASSUMPTION); each leg bore runs from its face to the axis crossing |  | 5604-08-08-08-FG
5604-04-04-04-FG | 0.88 | 0.375 | 0.88 | 0.375 | 1.09 | 0.375 | 0.26092 | 0.4018 | 1.7899 | 0.1582 | 0.43 | 0.67 | 0.28 | 0.88 | 0.43 | 0.67 | 0.28 | 0.88 | 0.28 | 1.09 | 0.43 | 0.67 | 0.05556 | 0.215 | 0.25944 | 0.88 | 0.43 | 0.67 | 0.05556 | 0.215 | 0.25944 | 0.88 | 0.52183 | 0.4018 | 0.05556 | 0.26092 | 0.21647 | 1.09 | 0.75 | 0.62 | 0.62 | 0.75 | 0.53 | 5604-04-04-04-FG | Male Branch Pipe Tee, 1/4-18 NPTF (female) x 1/4-18 NPTF (female) x 1/4-18 NPTF | 5604 | 1/4-18 NPTF (female) | 1/4-18 NPTF (female) | 1/4-18 NPTF | ASSUMED | Air-Way s191 only (double-pass 12 rows); THDMAJ_A2@DRIVE: 0.54 = A (2) 1/4 NPT - OMi WebsitePartsInfo2026.xlsx Items!AA1568 Side 2 Thread = '1/4-18 NPTF' and the part-number dash -04 (ASME B1.20.3 pipe OD, ms51500 NPTF[4]); = Brennan TFA p56 A2 NPTF 1/4-18 (table had empty: Air-Way printed "14-18", no standard size) [batch 15 2026-10-02, ASSUMED] ¦ MODEL: forged hex body per the 2603HX pattern (Brennan 2603 + 2650 STEPs): hex bars A/F = max(Air-Way hex, male thread majors), flats normal to Z, run bar continuous through the branch, branch hex arm; hex-end 75deg chamfers and edge fillets NOT modelled; male NPTF legs: ASME B1.20.3 cone + relief to the Brennan-measured 5404 end length; confirmed on a forged tee by Brennan 5600-16-16-16-FG STEP (hex stops at N - 0.94, relief dia 1.315 = pipe OD, 0.001 proud of the 1.3125 flats); female legs: the forged hex arm stops 0.26 short of the port face and the end is a ROUND COLLAR of dia = the hex flats - MEASURED on the Brennan 2502-06-04-FG, 5502-04-04/-08-08/-16-16-FG, 5504-08-08-FG and 5605-08-08-08-FG STEPs (collar 0.260 at every size and leg; single manufacturer); port-mouth 45deg chamfer and hex chamfers not modelled; female NPTF legs: Air-Way tap drill to MS51503 P1 max (Brennan 5405-08-08 STEP: 1/2 NPTF port drill depth 0.900 = MS51503 P1 max (VERIFIED -08 only)), tapered helix over P1; connecting drill to the axis crossing = the part's own D column (ASSUMPTION); each leg bore runs from its face to the axis crossing | A (2) printed "14-18" on Air-Way (not a standard NPT size) ¦ batch 15 (2026-10-02, STAGED for review): A (2) = 1/4-18 by OMi Items!AA1568 + Brennan TFA p56 + the part number (Air-Way's print is no standard size, so there is no competing value) -> THDMAJ_A2 0.54, Threads note corrected (was "1/4-18 (A (1) NPTF) x 14-18 (A (2) NPTF) x 1/4-18 (A (3) NPTF)"), MISSING -> ASSUMED. Brennan TFA p56 also prints legs 0.88 / 0.88 / 1.09, flats 0.750 and A3 drill 0.281 = Air-Way (0.28 rounding only). | 5604-04-04-04-FG
5604-06-06-06-FG | 1.02 | 0.405 | 1.02 | 0.405 | 1.22 | 0.405 | 0.32823 | 0.4078 | 1.7899 | 0.1522 | 0.57 | 0.68 | 0.41 | 1.02 | 0.57 | 0.68 | 0.41 | 1.02 | 0.41 | 1.22 | 0.57 | 0.68 | 0.05556 | 0.285 | 0.32944 | 1.02 | 0.57 | 0.68 | 0.05556 | 0.285 | 0.32944 | 1.02 | 0.65645 | 0.4078 | 0.05556 | 0.32823 | 0.28378 | 1.22 | 0.81 | 0.76 | 0.76 | 0.81 | 0.66 | 5604-06-06-06-FG | Male Branch Pipe Tee, 3/8-18 NPTF (female) x 3/8-18 NPTF (female) x 3/8-18 NPTF | 5604 | 3/8-18 NPTF (female) | 3/8-18 NPTF (female) | 3/8-18 NPTF | ASSUMED | Air-Way s191 only (double-pass 12 rows) ¦ MODEL: forged hex body per the 2603HX pattern (Brennan 2603 + 2650 STEPs): hex bars A/F = max(Air-Way hex, male thread majors), flats normal to Z, run bar continuous through the branch, branch hex arm; hex-end 75deg chamfers and edge fillets NOT modelled; male NPTF legs: ASME B1.20.3 cone + relief to the Brennan-measured 5404 end length; confirmed on a forged tee by Brennan 5600-16-16-16-FG STEP (hex stops at N - 0.94, relief dia 1.315 = pipe OD, 0.001 proud of the 1.3125 flats); female legs: the forged hex arm stops 0.26 short of the port face and the end is a ROUND COLLAR of dia = the hex flats - MEASURED on the Brennan 2502-06-04-FG, 5502-04-04/-08-08/-16-16-FG, 5504-08-08-FG and 5605-08-08-08-FG STEPs (collar 0.260 at every size and leg; single manufacturer); port-mouth 45deg chamfer and hex chamfers not modelled; female NPTF legs: Air-Way tap drill to MS51503 P1 max (Brennan 5405-08-08 STEP: 1/2 NPTF port drill depth 0.900 = MS51503 P1 max (VERIFIED -08 only)), tapered helix over P1; connecting drill to the axis crossing = the part's own D column (ASSUMPTION); each leg bore runs from its face to the axis crossing |  | 5604-06-06-06-FG
5604-24-24-24-FG | 2.08 | 1.28 | 2.08 | 1.28 | 2.64 | 1.28 | 0.93283 | 0.7235 | 1.7899 | 0.2765 | 1.72 | 1.16 | 1.68 | 2.08 | 1.72 | 1.16 | 1.68 | 2.08 | 1.68 | 2.64 | 1.72 | 1.16 | 0.08696 | 0.86 | 0.92957 | 2.08 | 1.72 | 1.16 | 0.08696 | 0.86 | 0.92957 | 2.08 | 1.8657 | 0.7235 | 0.08696 | 0.93283 | 0.86326 | 2.64 | 2.56 | 1.82 | 1.82 | 2.56 | 1.64 | 5604-24-24-24-FG | Male Branch Pipe Tee, 1 1/2-11 1/2 NPTF (female) x 1 1/2-11 1/2 NPTF (female) x 1 1/2-11 1/2 NPTF | 5604 | 1 1/2-11 1/2 NPTF (female) | 1 1/2-11 1/2 NPTF (female) | 1 1/2-11 1/2 NPTF | ASSUMED | Air-Way s191 only (double-pass 12 rows) ¦ MODEL: forged hex body per the 2603HX pattern (Brennan 2603 + 2650 STEPs): hex bars A/F = max(Air-Way hex, male thread majors), flats normal to Z, run bar continuous through the branch, branch hex arm; hex-end 75deg chamfers and edge fillets NOT modelled; male NPTF legs: ASME B1.20.3 cone + relief to the Brennan-measured 5404 end length; confirmed on a forged tee by Brennan 5600-16-16-16-FG STEP (hex stops at N - 0.94, relief dia 1.315 = pipe OD, 0.001 proud of the 1.3125 flats); female legs: the forged hex arm stops 0.26 short of the port face and the end is a ROUND COLLAR of dia = the hex flats - MEASURED on the Brennan 2502-06-04-FG, 5502-04-04/-08-08/-16-16-FG, 5504-08-08-FG and 5605-08-08-08-FG STEPs (collar 0.260 at every size and leg; single manufacturer); port-mouth 45deg chamfer and hex chamfers not modelled; female NPTF legs: Air-Way tap drill to MS51503 P1 max (Brennan 5405-08-08 STEP: 1/2 NPTF port drill depth 0.900 = MS51503 P1 max (VERIFIED -08 only)), tapered helix over P1; connecting drill to the axis crossing = the part's own D column (ASSUMPTION); each leg bore runs from its face to the axis crossing |  | 5604-24-24-24-FG