## Sheet1
| L@DRIVE | BODYR@DRIVE | FLGA_GRVIR@DRIVE | FLGA_GRVD@DRIVE | FLGA_GRVOR@DRIVE | FLGA_HEADR@DRIVE | FLGA_HEADT@DRIVE | $PRP@PartNo | $PRP@Description | $PRP@GeometryRoot | $PRP@EndA_Thread | $PRP@EndB_Thread | $PRP@DataStatus | $PRP@AxialSource | $COMMENT | $PRP@OMiSKU
1824-08 | 0.62 | 0.4685 | 0.345 | 0.11 | 0.5 | 0.625 | 0.305 | 1824-08 | Code 62 Flange Plug (SAE code 62 flange head, solid), SAE code 62 flange -08 (O 1.25) | 1824 | SAE code 62 flange -08 (O 1.25) | plug head | ASSUMED | [BRENNAN-ONLY 2026-10-18] OMi catalog SKU (omindustrial.com collections feed (cs-adapters, carbon-steel-flange-adapters-accessories, carbon-steel-braze-beaded-hose; products.json limit=50, single pass 2026-09-23)); Air-Way lists no carbon-steel series for this root -> no dimensions -> 2026-10-18 Brennan allowed (user: "yes use brennan but still differentiate"); sources per cell in CHANGES.csv ¦ MODEL: solid plug = the Brennan 1824-08 STEP construction: code 62 flange head (End A = the flange face) on a round stub of dia STUBD to the plain back face; L = flange face to the back face; SAE code 62 flange head: head OD, head thickness and face O-ring groove (inner / outer dia, depth) measured by flange size on the Brennan 1800-08-08 / 1824-08 / 1804-08-08-FG STEPs (tools/measure/flange62.py; the three agree to 0.0002; single manufacturer - SAE J518 / ISO 6162-2 not in the repo); the 0.0088 x 45deg head edge chamfers of 1824-08 and the bore chamfer at the flange face (1800-08-08: 0.0113 x 60deg) are NOT modelled; built for flange size -08 only (no Brennan STEP with a -12..-32 code 62 head yet); the 0.0088 x 45deg chamfer at the stub back edge NOT modelled; no thread (no THD_ feature); single manufacturer (Brennan) -> ASSUMED at most | MISSING: needs a dimensional source (Air-Way sibling family, Parker/Brennan catalog, or a STEP measurement) before any geometry is modelled | 1824-08