## Sheet1
| L@DRIVE | BODYR@DRIVE | HEXB@HEX | NPTFA_MAJR@DRIVE | NPTFA_THDL@DRIVE | NPTFA_TAPER@DRIVE | NPTFA_RELL@DRIVE | HELIXDIA@HELIXSK_A | HEIGHT@HELIX_A | PITCH@HELIX_A | PROF_R@THDPROF_A | APEXR@THDPROF_A | FSMB_GRVIR@DRIVE | FSMB_GRVD@DRIVE | FSMB_GRVOR@DRIVE | FSMB_FACER@DRIVE | FSMCHANG@DRIVE | THDMAJR_B@DRIVE | FSMB_THDL@DRIVE | RELIEFANG@DRIVE | FSMB_RELR@DRIVE | FSMB_RELL@DRIVE | THDDIA@THD_EndB | THDPITCH@THD_EndB | DEPTH@THD_EndB | Profile_Height@THD_EndB_PROF | Profile_Land@THD_EndB_PROF | THDPITCH@THD_EndB_PROF | DA@BORE_A | DEPTH@BORECUT_A | DB@BORE_B | DEPTH@BORECUT_B | $PRP@PartNo | $PRP@Description | $PRP@GeometryRoot | $PRP@EndA_Thread | $PRP@EndB_Thread | $PRP@DataStatus | $PRP@AxialSource | $COMMENT | $PRP@OMiSKU
FS2404-08-08 | 1.66 | 0.50807 | 0.88 | 0.40779 | 0.5337 | 1.7899 | 0.2163 | 0.81557 | 0.5337 | 0.07143 | 0.40779 | 0.35064 | 0.2125 | 0.052 | 0.3145 | 0.3595 | 45 | 0.40625 | 0.33625 | 60 | 0.3595 | 0.09401 | 0.8125 | 0.0625 | 0.383 | 0.03383 | 0.01562 | 0.0625 | 0.37 | 0.953 | 0.37 | 0.707 | FS2404-08-08 | ORFS Straight Connector (male face seal x male pipe), 1/2-14 NPTF x 13/16-16 UN (male O-ring face seal, SAE J1453) | FS2404 | 1/2-14 NPTF | 13/16-16 UN (male O-ring face seal, SAE J1453) | ASSUMED | Air-Way FF2404 (s10, double-pass 2026-10-15, parts.air-way.com/api/series/10, two fetches identical) [user 2026-10-15: "use airway dimensions, check brennan too"]; checked against the Brennan ORFS catalog p3 FS2404-08-08 (ORFS-p003-t04) ¦ MODEL: L face -> pipe tip, hex S1, bores D2 (pipe side) / D1 (face-seal side): review table (Air-Way, staged FS table; OMi website list decides the parts); male NPTF end per ASME B1.20.3 with the 5404 Brennan-measured end length (ASSUMPTION, as 2404); hex between the two ends; bore step at the hex mid-plane (ASSUMPTION, as 2403); hex end chamfers NOT modelled; male O-ring face-seal end (SAE J1453): thread = the face-seal thread of the dash (Air-Way callout = Brennan ORFS catalog); face O-ring groove (inner / outer dia, depth), land, 45deg nose chamfer, thread length, 60deg flank, relief and end length measured on the Brennan pilot of that dash (Brennan FS2403-08-08 (both ends) = FS6400-08-08-O (fsmeasure.measure_fsm, orfs_wp2_20261020 checks (1)); single manufacturer - Air-Way 3D models not yet measured, Q-FS-2NDSHAPE); groove drawn rectangular (its outer bottom corner is hidden under the O-ring Brennan fuses into the solid - ASSUMPTION); O-ring not modelled (separate FS4000 part) | Air-Way FF2404 (built to Air-Way); Brennan p3 DIFFERS (up to 0.058 in): overall length L=1.66 vs Brennan FF LGTH=1.640; hex S1=0.88 vs Brennan H HEX=0.938 ¦ OMi parts file row 5285 (no dimensions) | FS2404-08-08
FS2404-08-04 | 1.47 | 0.50807 | 0.88 | 0.26092 | 0.4018 | 1.7899 | 0.1582 | 0.52183 | 0.4018 | 0.05556 | 0.26092 | 0.21647 | 0.2125 | 0.052 | 0.3145 | 0.3595 | 45 | 0.40625 | 0.33625 | 60 | 0.3595 | 0.09401 | 0.8125 | 0.0625 | 0.383 | 0.03383 | 0.01562 | 0.0625 | 0.28 | 0.763 | 0.37 | 0.707 | FS2404-08-04 | ORFS Straight Connector (male face seal x male pipe), 1/4-18 NPTF x 13/16-16 UN (male O-ring face seal, SAE J1453) | FS2404 | 1/4-18 NPTF | 13/16-16 UN (male O-ring face seal, SAE J1453) | ASSUMED | Air-Way FF2404 (s10, double-pass 2026-10-15, parts.air-way.com/api/series/10, two fetches identical) [user 2026-10-15: "use airway dimensions, check brennan too"]; checked against the Brennan ORFS catalog p3 FS2404-08-04 (ORFS-p003-t04) ¦ MODEL: L face -> pipe tip, hex S1, bores D2 (pipe side) / D1 (face-seal side): review table (Air-Way, staged FS table; OMi website list decides the parts); male NPTF end per ASME B1.20.3 with the 5404 Brennan-measured end length (ASSUMPTION, as 2404); hex between the two ends; bore step at the hex mid-plane (ASSUMPTION, as 2403); hex end chamfers NOT modelled; male O-ring face-seal end (SAE J1453): thread = the face-seal thread of the dash (Air-Way callout = Brennan ORFS catalog); face O-ring groove (inner / outer dia, depth), land, 45deg nose chamfer, thread length, 60deg flank, relief and end length measured on the Brennan pilot of that dash (Brennan FS2403-08-08 (both ends) = FS6400-08-08-O (fsmeasure.measure_fsm, orfs_wp2_20261020 checks (1)); single manufacturer - Air-Way 3D models not yet measured, Q-FS-2NDSHAPE); groove drawn rectangular (its outer bottom corner is hidden under the O-ring Brennan fuses into the solid - ASSUMPTION); O-ring not modelled (separate FS4000 part) | Air-Way FF2404 (built to Air-Way); Brennan p3 DIFFERS (<= 0.02 in): overall length L=1.47 vs Brennan FF LGTH=1.480 ¦ OMi parts file row 5283 (no dimensions) | FS2404-08-04
FS2404-08-06 | 1.47 | 0.50807 | 0.88 | 0.32823 | 0.4078 | 1.7899 | 0.1522 | 0.65645 | 0.4078 | 0.05556 | 0.32823 | 0.28378 | 0.2125 | 0.052 | 0.3145 | 0.3595 | 45 | 0.40625 | 0.33625 | 60 | 0.3595 | 0.09401 | 0.8125 | 0.0625 | 0.383 | 0.03383 | 0.01562 | 0.0625 | 0.37 | 0.763 | 0.37 | 0.707 | FS2404-08-06 | ORFS Straight Connector (male face seal x male pipe), 3/8-18 NPTF x 13/16-16 UN (male O-ring face seal, SAE J1453) | FS2404 | 3/8-18 NPTF | 13/16-16 UN (male O-ring face seal, SAE J1453) | ASSUMED | Air-Way FF2404 (s10, double-pass 2026-10-15, parts.air-way.com/api/series/10, two fetches identical) [user 2026-10-15: "use airway dimensions, check brennan too"]; checked against the Brennan ORFS catalog p3 FS2404-08-06 (ORFS-p003-t04) ¦ MODEL: L face -> pipe tip, hex S1, bores D2 (pipe side) / D1 (face-seal side): review table (Air-Way, staged FS table; OMi website list decides the parts); male NPTF end per ASME B1.20.3 with the 5404 Brennan-measured end length (ASSUMPTION, as 2404); hex between the two ends; bore step at the hex mid-plane (ASSUMPTION, as 2403); hex end chamfers NOT modelled; male O-ring face-seal end (SAE J1453): thread = the face-seal thread of the dash (Air-Way callout = Brennan ORFS catalog); face O-ring groove (inner / outer dia, depth), land, 45deg nose chamfer, thread length, 60deg flank, relief and end length measured on the Brennan pilot of that dash (Brennan FS2403-08-08 (both ends) = FS6400-08-08-O (fsmeasure.measure_fsm, orfs_wp2_20261020 checks (1)); single manufacturer - Air-Way 3D models not yet measured, Q-FS-2NDSHAPE); groove drawn rectangular (its outer bottom corner is hidden under the O-ring Brennan fuses into the solid - ASSUMPTION); O-ring not modelled (separate FS4000 part) | Air-Way FF2404 (built to Air-Way); Brennan p3 DIFFERS (<= 0.02 in): overall length L=1.47 vs Brennan FF LGTH=1.45 ¦ Air-Way thread printing slip: d UN/UNF-2A "13/16-12" where Air-Way prints 13/16-16 for this dash - THDMAJ left empty, the thread comes from the end library by dash (plan D1) ¦ thread printed differently (Air-Way vs Brennan): d UN/UNF-2A=13/16-12 vs A THREAD=13/16-16 ¦ OMi parts file row 5284 (no dimensions) ¦ THDMAJ_D@DRIVE empty: thread major 0.8125 = the -08 face-seal thread (FS_THR, PLAN D1) | FS2404-08-06
FS2404-08-12 | 1.79 | 0.65241 | 1.13 | 0.51241 | 0.5457 | 1.7899 | 0.2043 | 1.0248 | 0.5457 | 0.07143 | 0.51241 | 0.45527 | 0.2125 | 0.052 | 0.3145 | 0.3595 | 45 | 0.40625 | 0.33625 | 60 | 0.3595 | 0.09401 | 0.8125 | 0.0625 | 0.383 | 0.03383 | 0.01562 | 0.0625 | 0.37 | 1.018 | 0.37 | 0.772 | FS2404-08-12 | ORFS Straight Connector (male face seal x male pipe), 3/4-14 NPTF x 13/16-16 UN (male O-ring face seal, SAE J1453) | FS2404 | 3/4-14 NPTF | 13/16-16 UN (male O-ring face seal, SAE J1453) | ASSUMED | Air-Way FF2404 (s10, double-pass 2026-10-15, parts.air-way.com/api/series/10, two fetches identical) [user 2026-10-15: "use airway dimensions, check brennan too"]; checked against the Brennan ORFS catalog p3 FS2404-08-12 (ORFS-p003-t04) ¦ MODEL: L face -> pipe tip, hex S1, bores D2 (pipe side) / D1 (face-seal side): review table (Air-Way, staged FS table; OMi website list decides the parts); male NPTF end per ASME B1.20.3 with the 5404 Brennan-measured end length (ASSUMPTION, as 2404); hex between the two ends; bore step at the hex mid-plane (ASSUMPTION, as 2403); hex end chamfers NOT modelled; male O-ring face-seal end (SAE J1453): thread = the face-seal thread of the dash (Air-Way callout = Brennan ORFS catalog); face O-ring groove (inner / outer dia, depth), land, 45deg nose chamfer, thread length, 60deg flank, relief and end length measured on the Brennan pilot of that dash (Brennan FS2403-08-08 (both ends) = FS6400-08-08-O (fsmeasure.measure_fsm, orfs_wp2_20261020 checks (1)); single manufacturer - Air-Way 3D models not yet measured, Q-FS-2NDSHAPE); groove drawn rectangular (its outer bottom corner is hidden under the O-ring Brennan fuses into the solid - ASSUMPTION); O-ring not modelled (separate FS4000 part) | Air-Way FF2404 (built to Air-Way); Brennan p3 DIFFERS (up to 0.100 in): overall length L=1.79 vs Brennan FF LGTH=1.690 ¦ OMi parts file row 5286 (no dimensions) | FS2404-08-12
FS2404-24-24 | 2.42 | 1.2298 | 2.13 | 0.93283 | 0.7235 | 1.7899 | 0.2765 | 1.8657 | 0.7235 | 0.08696 | 0.93283 | 0.86326 | 0.7125 | 0.052 | 0.8145 | 0.938 | 45 | 1 | 0.4676 | 60 | 0.9405 | 0.12505 | 2 | 0.08333 | 0.5296 | 0.04511 | 0.02083 | 0.08333 | 1.26 | 1.3655 | 1.26 | 1.0545 | FS2404-24-24 | ORFS Straight Connector (male face seal x male pipe), 1 1/2-11 1/2 NPTF x 2-12 UN (male O-ring face seal, SAE J1453) | FS2404 | 1 1/2-11 1/2 NPTF | 2-12 UN (male O-ring face seal, SAE J1453) | ASSUMED | Air-Way FF2404 (s10, double-pass 2026-10-15, parts.air-way.com/api/series/10, two fetches identical) [user 2026-10-15: "use airway dimensions, check brennan too"]; checked against the Brennan ORFS catalog p4 FS2404-24-24 (ORFS-p004-t01) ¦ MODEL: L face -> pipe tip, hex S1, bores D2 (pipe side) / D1 (face-seal side): review table (Air-Way, staged FS table; OMi website list decides the parts); male NPTF end per ASME B1.20.3 with the 5404 Brennan-measured end length (ASSUMPTION, as 2404); hex between the two ends; bore step at the hex mid-plane (ASSUMPTION, as 2403); hex end chamfers NOT modelled; male O-ring face-seal end (SAE J1453): thread = the face-seal thread of the dash (Air-Way callout = Brennan ORFS catalog); face O-ring groove (inner / outer dia, depth), land, 45deg nose chamfer, thread length, 60deg flank, relief and end length measured on the Brennan pilot of that dash (Brennan FS2403-24-24 (both ends; fsmeasure.measure_fsm, orfs_steps2_20261020 ends_survey); single manufacturer - Air-Way 3D models not yet measured, Q-FS-2NDSHAPE); groove drawn rectangular (its outer bottom corner is hidden under the O-ring Brennan fuses into the solid - ASSUMPTION); O-ring not modelled (separate FS4000 part) | Air-Way FF2404 (built to Air-Way); Brennan p4 DIFFERS (<= 0.02 in): overall length L=2.42 vs Brennan FF LGTH=2.400 ¦ OMi parts file row 5297 (no dimensions) | FS2404-24-24