## Sheet1
| M1@LEG1 | BODYR@LEG1 | THDMAJR_B1@LEG1 | JIC1_RELIEFL@LEG1 | JIC1_THDZ@LEG1 | JIC1_CONER@LEG1 | JIC1_LANDL@LEG1 | JIC1_SEATL@LEG1 | RELIEFANG1@LEG1 | SEATB1@LEG1 | M2@LEG2 | BODYR@LEG2 | SW2_BODYS@LEG2 | SW2_NECKR@LEG2 | SW2_NUTL@LEG2 | SW2_SKIRTR@LEG2 | SW2_SKIRTL@LEG2 | SW2_SKIRTFR@LEG2 | SW2_NUTHEXL@LEG2 | SW2_NUTR@LEG2 | SW2_CSR@LEG2 | SW2_MINR@LEG2 | SW2_THDL@LEG2 | SW2_RELR@LEG2 | SW2_FLOOR@LEG2 | SW2_NOSER@LEG2 | SW2_NOSETIP@LEG2 | SW2_SEATR@LEG2 | NUTHEX2@NUTHEX2 | DEPTH@NUTCUT2 | M3@LEG3 | BODYR@LEG3 | THDMAJR_B3@LEG3 | JIC3_RELIEFL@LEG3 | JIC3_THDZ@LEG3 | JIC3_CONER@LEG3 | JIC3_LANDL@LEG3 | JIC3_SEATL@LEG3 | RELIEFANG3@LEG3 | SEATB3@LEG3 | D1@BORE1 | DEPTH@BORECUT1 | D2@BORE2 | DEPTH@BORECUT2 | D3@BORE3 | DEPTH@BORECUT3 | THDDIA@THD_End1 | THDPITCH@THD_End1 | DEPTH@THD_End1 | Profile_Height@THD_End1_PROF | Profile_Land@THD_End1_PROF | THDPITCH@THD_End1_PROF | HELIXDIA@HELIXSK_2 | HEIGHT@HELIX_2 | PITCH@HELIX_2 | PROF_R@THDPROF_2 | APEXR@THDPROF_2 | PROF_AX@THDPROF_2 | THDDIA@THD_End3 | THDPITCH@THD_End3 | DEPTH@THD_End3 | Profile_Height@THD_End3_PROF | Profile_Land@THD_End3_PROF | THDPITCH@THD_End3_PROF | HEXAF@RUN | HEXL1@RUN_BODY | HEXL2@RUN_BODY | HEXAF@HEX3 | HEXL@HEX3_BODY | $PRP@PartNo | $PRP@Description | $PRP@GeometryRoot | $PRP@End1_Thread | $PRP@End2_Thread | $PRP@End3_Thread | $PRP@DataStatus | $PRP@AxialSource | $COMMENT | $PRP@OMiSKU
6602-08-08-08-FG | 1.25 | 0.375 | 0.375 | 0.094 | 0.2837 | 0.3295 | 0.0984 | 0.1546 | 60 | 37 | 1.38 | 0.375 | 0.885 | 0.292 | 0.827 | 0.4108 | 0.18 | 0.4361 | 0.4499 | 0.50807 | 0.375 | 0.34117 | 0.3283 | 0.3925 | 0.6723 | 0.34 | 0.42 | 0.2825 | 0.88 | 0.4499 | 1.25 | 0.375 | 0.375 | 0.094 | 0.2837 | 0.3295 | 0.0984 | 0.1546 | 60 | 37 | 0.39 | 1.25 | 0.39 | 1.38 | 0.39 | 1.25 | 0.75 | 0.0625 | 0.2837 | 0.03383 | 0.01562 | 0.0625 | 0.68234 | 0.3567 | 0.0625 | 0.34117 | 0.375 | 1.38 | 0.75 | 0.0625 | 0.2837 | 0.03383 | 0.01562 | 0.0625 | 0.75 | 0.593 | 0.495 | 0.75 | 0.593 | 6602-08-08-08-FG | Female Swivel Run Tee, 3/4-16 JIC x 3/4-16 (female 37deg JIC swivel) x 3/4-16 JIC | 6602 | 3/4-16 JIC | 3/4-16 (female 37deg JIC swivel) | 3/4-16 JIC | ASSUMED | Air-Way s194 only (double-pass 39 rows) ¦ MODEL: forged hex body per the 2603HX pattern (Brennan 2603 + 2650 STEPs): hex bars A/F = max(Air-Way hex, male thread majors), flats normal to Z, run bar continuous through the branch, branch hex arm; hex-end 75deg chamfers and edge fillets NOT modelled; JIC legs: MS33656J chain per dash (2403 table, VERIFIED vs Brennan); Thread feature over THDZ; female 37deg JIC SWIVEL end, sectioned on the Brennan 6500-04/-05/-06/-08/-10/-12/-16/-20/-24/-32-FG STEPs (one per swivel size): swivel nut hex = Air-Way C3 over the measured nut hex length, round skirt (measured radii and taper) to the measured nut rear face, measured neck radius to the body face; nut thread = ASME B1.1 basic minor (= Brennan at every measured size) with a straight helical UN-2B thread over the measured length, 50deg countersink from the thread major, 45deg relief to the measured counterbore; nose inside the nut (measured OD and slot-floor depth), nose tip at Air-Way L minus the to-seat length (Brennan within 0.01), 37deg internal seat from the measured mouth dia straight to the bore; NUT AND BODY ARE ONE SOLID (the Brennan STEPs are one solid too) - the nut/body joint (collar, crimp dimples, rear undercut), hex chamfers and fillets are NOT modelled; the forged hex arm stops at the measured body-face position (= the 6500 forged-arm end on all 4 STEPs; ASSUMED for a tee); single manufacturer (Brennan) - every swivel size -04..-32 except -14 measured; swivel leg length = Air-Way M5 (crossing to the nut face), nose tip at Air-Way M10; each leg bore runs from its face to the axis crossing |  | 6602-08-08-08-FG
6602-04-04-04-FG | 0.89 | 0.22 | 0.21875 | 0.075 | 0.2608 | 0.182 | 0.0795 | 0.1135 | 60 | 37 | 1 | 0.22 | 0.685 | 0.1465 | 0.649 | 0.2574 | 0.14 | 0.2796 | 0.3268 | 0.32332 | 0.21875 | 0.19169 | 0.264 | 0.235 | 0.5243 | 0.1845 | 0.34 | 0.145 | 0.56 | 0.3268 | 0.89 | 0.22 | 0.21875 | 0.075 | 0.2608 | 0.182 | 0.0795 | 0.1135 | 60 | 37 | 0.17 | 0.89 | 0.17 | 1 | 0.17 | 0.89 | 0.4375 | 0.05 | 0.2608 | 0.02706 | 0.0125 | 0.05 | 0.38338 | 0.2867 | 0.05 | 0.19169 | 0.21875 | 1 | 0.4375 | 0.05 | 0.2608 | 0.02706 | 0.0125 | 0.05 | 0.44 | 0.34 | 0.315 | 0.44 | 0.34 | 6602-04-04-04-FG | Female Swivel Run Tee, 7/16-20 JIC x 7/16-20 (female 37deg JIC swivel) x 7/16-20 JIC | 6602 | 7/16-20 JIC | 7/16-20 (female 37deg JIC swivel) | 7/16-20 JIC | ASSUMED | Air-Way s194 only (double-pass 39 rows) ¦ MODEL: forged hex body per the 2603HX pattern (Brennan 2603 + 2650 STEPs): hex bars A/F = max(Air-Way hex, male thread majors), flats normal to Z, run bar continuous through the branch, branch hex arm; hex-end 75deg chamfers and edge fillets NOT modelled; JIC legs: MS33656J chain per dash (2403 table, VERIFIED vs Brennan); Thread feature over THDZ; female 37deg JIC SWIVEL end, sectioned on the Brennan 6500-04/-05/-06/-08/-10/-12/-16/-20/-24/-32-FG STEPs (one per swivel size): swivel nut hex = Air-Way C3 over the measured nut hex length, round skirt (measured radii and taper) to the measured nut rear face, measured neck radius to the body face; nut thread = ASME B1.1 basic minor (= Brennan at every measured size) with a straight helical UN-2B thread over the measured length, 50deg countersink from the thread major, 45deg relief to the measured counterbore; nose inside the nut (measured OD and slot-floor depth), nose tip at Air-Way L minus the to-seat length (Brennan within 0.01), 37deg internal seat from the measured mouth dia straight to the bore; NUT AND BODY ARE ONE SOLID (the Brennan STEPs are one solid too) - the nut/body joint (collar, crimp dimples, rear undercut), hex chamfers and fillets are NOT modelled; the forged hex arm stops at the measured body-face position (= the 6500 forged-arm end on all 4 STEPs; ASSUMED for a tee); single manufacturer (Brennan) - every swivel size -04..-32 except -14 measured; swivel leg length = Air-Way M5 (crossing to the nut face), nose tip at Air-Way M10; each leg bore runs from its face to the axis crossing |  | 6602-04-04-04-FG
6602-05-05-05-FG | 0.95 | 0.28 | 0.25 | 0.075 | 0.2606 | 0.213 | 0.0795 | 0.1135 | 60 | 37 | 1.06 | 0.28 | 0.746 | 0.178 | 0.715 | 0.2912 | 0.145 | 0.3113 | 0.3826 | 0.36373 | 0.25 | 0.22294 | 0.2938 | 0.2675 | 0.5901 | 0.218 | 0.37 | 0.175 | 0.63 | 0.3826 | 0.95 | 0.28 | 0.25 | 0.075 | 0.2606 | 0.213 | 0.0795 | 0.1135 | 60 | 37 | 0.23 | 0.95 | 0.23 | 1.06 | 0.23 | 0.95 | 0.5 | 0.05 | 0.2606 | 0.02706 | 0.0125 | 0.05 | 0.44588 | 0.3165 | 0.05 | 0.22294 | 0.25 | 1.06 | 0.5 | 0.05 | 0.2606 | 0.02706 | 0.0125 | 0.05 | 0.56 | 0.4 | 0.314 | 0.56 | 0.4 | 6602-05-05-05-FG | Female Swivel Run Tee, 1/2-20 JIC x 1/2-20 (female 37deg JIC swivel) x 1/2-20 JIC | 6602 | 1/2-20 JIC | 1/2-20 (female 37deg JIC swivel) | 1/2-20 JIC | ASSUMED | Air-Way s194 only (double-pass 39 rows) ¦ MODEL: forged hex body per the 2603HX pattern (Brennan 2603 + 2650 STEPs): hex bars A/F = max(Air-Way hex, male thread majors), flats normal to Z, run bar continuous through the branch, branch hex arm; hex-end 75deg chamfers and edge fillets NOT modelled; JIC legs: MS33656J chain per dash (2403 table, VERIFIED vs Brennan); Thread feature over THDZ; female 37deg JIC SWIVEL end, sectioned on the Brennan 6500-04/-05/-06/-08/-10/-12/-16/-20/-24/-32-FG STEPs (one per swivel size): swivel nut hex = Air-Way C3 over the measured nut hex length, round skirt (measured radii and taper) to the measured nut rear face, measured neck radius to the body face; nut thread = ASME B1.1 basic minor (= Brennan at every measured size) with a straight helical UN-2B thread over the measured length, 50deg countersink from the thread major, 45deg relief to the measured counterbore; nose inside the nut (measured OD and slot-floor depth), nose tip at Air-Way L minus the to-seat length (Brennan within 0.01), 37deg internal seat from the measured mouth dia straight to the bore; NUT AND BODY ARE ONE SOLID (the Brennan STEPs are one solid too) - the nut/body joint (collar, crimp dimples, rear undercut), hex chamfers and fillets are NOT modelled; the forged hex arm stops at the measured body-face position (= the 6500 forged-arm end on all 4 STEPs; ASSUMED for a tee); single manufacturer (Brennan) - every swivel size -04..-32 except -14 measured; swivel leg length = Air-Way M5 (crossing to the nut face), nose tip at Air-Way M10; each leg bore runs from its face to the axis crossing |  | 6602-05-05-05-FG
6602-06-06-06-FG | 1.06 | 0.28125 | 0.28125 | 0.083 | 0.2515 | 0.2405 | 0.0898 | 0.1082 | 60 | 37 | 1.25 | 0.28125 | 0.785 | 0.206 | 0.735 | 0.3224 | 0.145 | 0.3428 | 0.3876 | 0.39837 | 0.28125 | 0.25118 | 0.2945 | 0.2925 | 0.5953 | 0.246 | 0.37 | 0.215 | 0.69 | 0.3876 | 1.06 | 0.28125 | 0.28125 | 0.083 | 0.2515 | 0.2405 | 0.0898 | 0.1082 | 60 | 37 | 0.3 | 1.06 | 0.3 | 1.25 | 0.3 | 1.06 | 0.5625 | 0.05556 | 0.2515 | 0.03007 | 0.01389 | 0.05556 | 0.50236 | 0.3197 | 0.05556 | 0.25118 | 0.28125 | 1.25 | 0.5625 | 0.05556 | 0.2515 | 0.03007 | 0.01389 | 0.05556 | 0.5625 | 0.504 | 0.465 | 0.5625 | 0.504 | 6602-06-06-06-FG | Female Swivel Run Tee, 9/16-18 JIC x 9/16-18 (female 37deg JIC swivel) x 9/16-18 JIC | 6602 | 9/16-18 JIC | 9/16-18 (female 37deg JIC swivel) | 9/16-18 JIC | ASSUMED | Air-Way s194 only (double-pass 39 rows) ¦ MODEL: forged hex body per the 2603HX pattern (Brennan 2603 + 2650 STEPs): hex bars A/F = max(Air-Way hex, male thread majors), flats normal to Z, run bar continuous through the branch, branch hex arm; hex-end 75deg chamfers and edge fillets NOT modelled; JIC legs: MS33656J chain per dash (2403 table, VERIFIED vs Brennan); Thread feature over THDZ; female 37deg JIC SWIVEL end, sectioned on the Brennan 6500-04/-05/-06/-08/-10/-12/-16/-20/-24/-32-FG STEPs (one per swivel size): swivel nut hex = Air-Way C3 over the measured nut hex length, round skirt (measured radii and taper) to the measured nut rear face, measured neck radius to the body face; nut thread = ASME B1.1 basic minor (= Brennan at every measured size) with a straight helical UN-2B thread over the measured length, 50deg countersink from the thread major, 45deg relief to the measured counterbore; nose inside the nut (measured OD and slot-floor depth), nose tip at Air-Way L minus the to-seat length (Brennan within 0.01), 37deg internal seat from the measured mouth dia straight to the bore; NUT AND BODY ARE ONE SOLID (the Brennan STEPs are one solid too) - the nut/body joint (collar, crimp dimples, rear undercut), hex chamfers and fillets are NOT modelled; the forged hex arm stops at the measured body-face position (= the 6500 forged-arm end on all 4 STEPs; ASSUMED for a tee); single manufacturer (Brennan) - every swivel size -04..-32 except -14 measured; swivel leg length = Air-Way M5 (crossing to the nut face), nose tip at Air-Way M10; each leg bore runs from its face to the axis crossing | hex A/F raised from Air-Way 0.56 to 0.5625 (JIC thread major; 2603HX rule) | 6602-06-06-06-FG
6602-10-10-10-FG | 1.45 | 0.44 | 0.4375 | 0.107 | 0.3553 | 0.386 | 0.1114 | 0.1546 | 60 | 37 | 1.62 | 0.44 | 0.985 | 0.347 | 0.944 | 0.4758 | 0.19 | 0.4988 | 0.5265 | 0.57735 | 0.4375 | 0.39884 | 0.404 | 0.4475 | 0.7794 | 0.394 | 0.5 | 0.3375 | 1 | 0.5265 | 1.45 | 0.44 | 0.4375 | 0.107 | 0.3553 | 0.386 | 0.1114 | 0.1546 | 60 | 37 | 0.48 | 1.45 | 0.48 | 1.62 | 0.48 | 1.45 | 0.875 | 0.07143 | 0.3553 | 0.03866 | 0.01786 | 0.07143 | 0.79768 | 0.4364 | 0.07143 | 0.39884 | 0.4375 | 1.62 | 0.875 | 0.07143 | 0.3553 | 0.03866 | 0.01786 | 0.07143 | 0.88 | 0.692 | 0.635 | 0.88 | 0.692 | 6602-10-10-10-FG | Female Swivel Run Tee, 7/8-14 JIC x 7/8-14 (female 37deg JIC swivel) x 7/8-14 JIC | 6602 | 7/8-14 JIC | 7/8-14 (female 37deg JIC swivel) | 7/8-14 JIC | ASSUMED | Air-Way s194 only (double-pass 39 rows) ¦ MODEL: forged hex body per the 2603HX pattern (Brennan 2603 + 2650 STEPs): hex bars A/F = max(Air-Way hex, male thread majors), flats normal to Z, run bar continuous through the branch, branch hex arm; hex-end 75deg chamfers and edge fillets NOT modelled; JIC legs: MS33656J chain per dash (2403 table, VERIFIED vs Brennan); Thread feature over THDZ; female 37deg JIC SWIVEL end, sectioned on the Brennan 6500-04/-05/-06/-08/-10/-12/-16/-20/-24/-32-FG STEPs (one per swivel size): swivel nut hex = Air-Way C3 over the measured nut hex length, round skirt (measured radii and taper) to the measured nut rear face, measured neck radius to the body face; nut thread = ASME B1.1 basic minor (= Brennan at every measured size) with a straight helical UN-2B thread over the measured length, 50deg countersink from the thread major, 45deg relief to the measured counterbore; nose inside the nut (measured OD and slot-floor depth), nose tip at Air-Way L minus the to-seat length (Brennan within 0.01), 37deg internal seat from the measured mouth dia straight to the bore; NUT AND BODY ARE ONE SOLID (the Brennan STEPs are one solid too) - the nut/body joint (collar, crimp dimples, rear undercut), hex chamfers and fillets are NOT modelled; the forged hex arm stops at the measured body-face position (= the 6500 forged-arm end on all 4 STEPs; ASSUMED for a tee); single manufacturer (Brennan) - every swivel size -04..-32 except -14 measured; swivel leg length = Air-Way M5 (crossing to the nut face), nose tip at Air-Way M10; each leg bore runs from its face to the axis crossing |  | 6602-10-10-10-FG
6602-12-12-12-FG | 1.66 | 0.53125 | 0.53125 | 0.125 | 0.3895 | 0.4715 | 0.1299 | 0.1851 | 60 | 37 | 1.75 | 0.53125 | 1.089 | 0.417 | 1.047 | 0.5928 | 0.2 | 0.6237 | 0.5998 | 0.72169 | 0.53125 | 0.48614 | 0.4472 | 0.549 | 0.8623 | 0.481 | 0.56 | 0.4225 | 1.25 | 0.5998 | 1.66 | 0.53125 | 0.53125 | 0.125 | 0.3895 | 0.4715 | 0.1299 | 0.1851 | 60 | 37 | 0.61 | 1.66 | 0.61 | 1.75 | 0.61 | 1.66 | 1.0625 | 0.08333 | 0.3895 | 0.04511 | 0.02083 | 0.08333 | 0.97228 | 0.4851 | 0.08333 | 0.48614 | 0.53125 | 1.75 | 1.0625 | 0.08333 | 0.3895 | 0.04511 | 0.02083 | 0.08333 | 1.0625 | 0.796 | 0.661 | 1.0625 | 0.796 | 6602-12-12-12-FG | Female Swivel Run Tee, 1 1/16-12 JIC x 1 1/16-12 (female 37deg JIC swivel) x 1 1/16-12 JIC | 6602 | 1 1/16-12 JIC | 1 1/16-12 (female 37deg JIC swivel) | 1 1/16-12 JIC | ASSUMED | Air-Way s194 only (double-pass 39 rows) ¦ MODEL: forged hex body per the 2603HX pattern (Brennan 2603 + 2650 STEPs): hex bars A/F = max(Air-Way hex, male thread majors), flats normal to Z, run bar continuous through the branch, branch hex arm; hex-end 75deg chamfers and edge fillets NOT modelled; JIC legs: MS33656J chain per dash (2403 table, VERIFIED vs Brennan); Thread feature over THDZ; female 37deg JIC SWIVEL end, sectioned on the Brennan 6500-04/-05/-06/-08/-10/-12/-16/-20/-24/-32-FG STEPs (one per swivel size): swivel nut hex = Air-Way C3 over the measured nut hex length, round skirt (measured radii and taper) to the measured nut rear face, measured neck radius to the body face; nut thread = ASME B1.1 basic minor (= Brennan at every measured size) with a straight helical UN-2B thread over the measured length, 50deg countersink from the thread major, 45deg relief to the measured counterbore; nose inside the nut (measured OD and slot-floor depth), nose tip at Air-Way L minus the to-seat length (Brennan within 0.01), 37deg internal seat from the measured mouth dia straight to the bore; NUT AND BODY ARE ONE SOLID (the Brennan STEPs are one solid too) - the nut/body joint (collar, crimp dimples, rear undercut), hex chamfers and fillets are NOT modelled; the forged hex arm stops at the measured body-face position (= the 6500 forged-arm end on all 4 STEPs; ASSUMED for a tee); single manufacturer (Brennan) - every swivel size -04..-32 except -14 measured; swivel leg length = Air-Way M5 (crossing to the nut face), nose tip at Air-Way M10; each leg bore runs from its face to the axis crossing | hex A/F raised from Air-Way 1.06 to 1.0625 (JIC thread major; 2603HX rule) | 6602-12-12-12-FG
6602-16-16-16-FG | 1.81 | 0.65625 | 0.65625 | 0.125 | 0.4365 | 0.5965 | 0.1292 | 0.1858 | 60 | 37 | 2 | 0.65625 | 1.175 | 0.5485 | 1.139 | 0.727 | 0.23 | 0.749 | 0.6564 | 0.86603 | 0.65625 | 0.61114 | 0.4873 | 0.665 | 0.9544 | 0.604 | 0.59 | 0.5475 | 1.5 | 0.6564 | 1.81 | 0.65625 | 0.65625 | 0.125 | 0.4365 | 0.5965 | 0.1292 | 0.1858 | 60 | 37 | 0.84 | 1.81 | 0.84 | 2 | 0.84 | 1.81 | 1.3125 | 0.08333 | 0.4365 | 0.04511 | 0.02083 | 0.08333 | 1.2223 | 0.5252 | 0.08333 | 0.61114 | 0.65625 | 2 | 1.3125 | 0.08333 | 0.4365 | 0.04511 | 0.02083 | 0.08333 | 1.3125 | 0.899 | 0.825 | 1.3125 | 0.899 | 6602-16-16-16-FG | Female Swivel Run Tee, 1 5/16-12 JIC x 1 5/16-12 (female 37deg JIC swivel) x 1 5/16-12 JIC | 6602 | 1 5/16-12 JIC | 1 5/16-12 (female 37deg JIC swivel) | 1 5/16-12 JIC | ASSUMED | Air-Way s194 only (double-pass 39 rows) ¦ MODEL: forged hex body per the 2603HX pattern (Brennan 2603 + 2650 STEPs): hex bars A/F = max(Air-Way hex, male thread majors), flats normal to Z, run bar continuous through the branch, branch hex arm; hex-end 75deg chamfers and edge fillets NOT modelled; JIC legs: MS33656J chain per dash (2403 table, VERIFIED vs Brennan); Thread feature over THDZ; female 37deg JIC SWIVEL end, sectioned on the Brennan 6500-04/-05/-06/-08/-10/-12/-16/-20/-24/-32-FG STEPs (one per swivel size): swivel nut hex = Air-Way C3 over the measured nut hex length, round skirt (measured radii and taper) to the measured nut rear face, measured neck radius to the body face; nut thread = ASME B1.1 basic minor (= Brennan at every measured size) with a straight helical UN-2B thread over the measured length, 50deg countersink from the thread major, 45deg relief to the measured counterbore; nose inside the nut (measured OD and slot-floor depth), nose tip at Air-Way L minus the to-seat length (Brennan within 0.01), 37deg internal seat from the measured mouth dia straight to the bore; NUT AND BODY ARE ONE SOLID (the Brennan STEPs are one solid too) - the nut/body joint (collar, crimp dimples, rear undercut), hex chamfers and fillets are NOT modelled; the forged hex arm stops at the measured body-face position (= the 6500 forged-arm end on all 4 STEPs; ASSUMED for a tee); single manufacturer (Brennan) - every swivel size -04..-32 except -14 measured; swivel leg length = Air-Way M5 (crossing to the nut face), nose tip at Air-Way M10; each leg bore runs from its face to the axis crossing | hex A/F raised from Air-Way 1.31 to 1.3125 (JIC thread major; 2603HX rule) | 6602-16-16-16-FG
6602-20-20-20-FG | 2.06 | 0.815 | 0.8125 | 0.125 | 0.4316 | 0.753 | 0.1288 | 0.2382 | 60 | 37 | 2.31 | 0.815 | 1.26 | 0.68 | 1.145 | 0.949 | 0.22 | 0.9889 | 0.5375 | 1.1547 | 0.8125 | 0.76739 | 0.4345 | 0.88 | 0.9556 | 0.766 | 0.63 | 0.7025 | 2 | 0.5375 | 2.06 | 0.815 | 0.8125 | 0.125 | 0.4316 | 0.753 | 0.1288 | 0.2382 | 60 | 37 | 1.08 | 2.06 | 1.08 | 2.31 | 1.08 | 2.06 | 1.625 | 0.08333 | 0.4316 | 0.04511 | 0.02083 | 0.08333 | 1.5348 | 0.4724 | 0.08333 | 0.76739 | 0.8125 | 2.31 | 1.625 | 0.08333 | 0.4316 | 0.04511 | 0.02083 | 0.08333 | 1.63 | 1.102 | 1.05 | 1.63 | 1.102 | 6602-20-20-20-FG | Female Swivel Run Tee, 1 5/8-12 JIC x 1 5/8-12 (female 37deg JIC swivel) x 1 5/8-12 JIC | 6602 | 1 5/8-12 JIC | 1 5/8-12 (female 37deg JIC swivel) | 1 5/8-12 JIC | ASSUMED | Air-Way s194 only (double-pass 39 rows) ¦ MODEL: forged hex body per the 2603HX pattern (Brennan 2603 + 2650 STEPs): hex bars A/F = max(Air-Way hex, male thread majors), flats normal to Z, run bar continuous through the branch, branch hex arm; hex-end 75deg chamfers and edge fillets NOT modelled; JIC legs: MS33656J chain per dash (2403 table, VERIFIED vs Brennan); Thread feature over THDZ; female 37deg JIC SWIVEL end, sectioned on the Brennan 6500-04/-05/-06/-08/-10/-12/-16/-20/-24/-32-FG STEPs (one per swivel size): swivel nut hex = Air-Way C3 over the measured nut hex length, round skirt (measured radii and taper) to the measured nut rear face, measured neck radius to the body face; nut thread = ASME B1.1 basic minor (= Brennan at every measured size) with a straight helical UN-2B thread over the measured length, 50deg countersink from the thread major, 45deg relief to the measured counterbore; nose inside the nut (measured OD and slot-floor depth), nose tip at Air-Way L minus the to-seat length (Brennan within 0.01), 37deg internal seat from the measured mouth dia straight to the bore; NUT AND BODY ARE ONE SOLID (the Brennan STEPs are one solid too) - the nut/body joint (collar, crimp dimples, rear undercut), hex chamfers and fillets are NOT modelled; the forged hex arm stops at the measured body-face position (= the 6500 forged-arm end on all 4 STEPs; ASSUMED for a tee); single manufacturer (Brennan) - every swivel size -04..-32 except -14 measured; swivel leg length = Air-Way M5 (crossing to the nut face), nose tip at Air-Way M10; each leg bore runs from its face to the axis crossing |  | 6602-20-20-20-FG
6602-24-24-24-FG | 2.3 | 0.9375 | 0.9375 | 0.125 | 0.5454 | 0.8775 | 0.1298 | 0.2482 | 60 | 37 | 2.59 | 0.9375 | 1.41 | 0.776 | 1.32 | 1.0504 | 0.23 | 1.1134 | 0.7063 | 1.299 | 0.9375 | 0.89239 | 0.5295 | 1.01 | 1.065 | 0.8885 | 0.73 | 0.81 | 2.25 | 0.7063 | 2.33 | 0.9375 | 0.9375 | 0.125 | 0.5454 | 0.8775 | 0.1298 | 0.2482 | 60 | 37 | 1.31 | 2.3 | 1.31 | 2.59 | 1.31 | 2.33 | 1.875 | 0.08333 | 0.5454 | 0.04511 | 0.02083 | 0.08333 | 1.7848 | 0.5674 | 0.08333 | 0.89239 | 0.9375 | 2.59 | 1.875 | 0.08333 | 0.5454 | 0.04511 | 0.02083 | 0.08333 | 1.875 | 1.217 | 1.18 | 1.875 | 1.247 | 6602-24-24-24-FG | Female Swivel Run Tee, 1 7/8-12 JIC x 1 7/8-12 (female 37deg JIC swivel) x 1 7/8-12 JIC | 6602 | 1 7/8-12 JIC | 1 7/8-12 (female 37deg JIC swivel) | 1 7/8-12 JIC | ASSUMED | Air-Way s194 only (double-pass 39 rows) ¦ MODEL: forged hex body per the 2603HX pattern (Brennan 2603 + 2650 STEPs): hex bars A/F = max(Air-Way hex, male thread majors), flats normal to Z, run bar continuous through the branch, branch hex arm; hex-end 75deg chamfers and edge fillets NOT modelled; JIC legs: MS33656J chain per dash (2403 table, VERIFIED vs Brennan); Thread feature over THDZ; female 37deg JIC SWIVEL end, sectioned on the Brennan 6500-04/-05/-06/-08/-10/-12/-16/-20/-24/-32-FG STEPs (one per swivel size): swivel nut hex = Air-Way C3 over the measured nut hex length, round skirt (measured radii and taper) to the measured nut rear face, measured neck radius to the body face; nut thread = ASME B1.1 basic minor (= Brennan at every measured size) with a straight helical UN-2B thread over the measured length, 50deg countersink from the thread major, 45deg relief to the measured counterbore; nose inside the nut (measured OD and slot-floor depth), nose tip at Air-Way L minus the to-seat length (Brennan within 0.01), 37deg internal seat from the measured mouth dia straight to the bore; NUT AND BODY ARE ONE SOLID (the Brennan STEPs are one solid too) - the nut/body joint (collar, crimp dimples, rear undercut), hex chamfers and fillets are NOT modelled; the forged hex arm stops at the measured body-face position (= the 6500 forged-arm end on all 4 STEPs; ASSUMED for a tee); single manufacturer (Brennan) - every swivel size -04..-32 except -14 measured; swivel leg length = Air-Way M5 (crossing to the nut face), nose tip at Air-Way M10; each leg bore runs from its face to the axis crossing | hex A/F raised from Air-Way 1.85 to 1.8750 (JIC thread major; 2603HX rule) | 6602-24-24-24-FG
6602-32-32-32-FG | 3.06 | 1.25 | 1.25 | 0.125 | 0.7124 | 1.19 | 0.1292 | 0.3318 | 60 | 37 | 3.38 | 1.25 | 1.67 | 1.0785 | 1.61 | 1.3936 | 0.27 | 1.4242 | 0.862 | 1.6628 | 1.25 | 1.2049 | 0.702 | 1.325 | 1.4202 | 1.198 | 0.94 | 1.1175 | 2.88 | 0.862 | 3.06 | 1.25 | 1.25 | 0.125 | 0.7124 | 1.19 | 0.1292 | 0.3318 | 60 | 37 | 1.78 | 3.06 | 1.78 | 3.38 | 1.78 | 3.06 | 2.5 | 0.08333 | 0.7124 | 0.04511 | 0.02083 | 0.08333 | 2.4098 | 0.7399 | 0.08333 | 1.2049 | 1.25 | 3.38 | 2.5 | 0.08333 | 0.7124 | 0.04511 | 0.02083 | 0.08333 | 2.5 | 1.727 | 1.71 | 2.5 | 1.727 | 6602-32-32-32-FG | Female Swivel Run Tee, 2 1/2-12 JIC x 2 1/2-12 (female 37deg JIC swivel) x 2 1/2-12 JIC | 6602 | 2 1/2-12 JIC | 2 1/2-12 (female 37deg JIC swivel) | 2 1/2-12 JIC | ASSUMED | Air-Way s194 only (double-pass 39 rows) ¦ MODEL: forged hex body per the 2603HX pattern (Brennan 2603 + 2650 STEPs): hex bars A/F = max(Air-Way hex, male thread majors), flats normal to Z, run bar continuous through the branch, branch hex arm; hex-end 75deg chamfers and edge fillets NOT modelled; JIC legs: MS33656J chain per dash (2403 table, VERIFIED vs Brennan); Thread feature over THDZ; female 37deg JIC SWIVEL end, sectioned on the Brennan 6500-04/-05/-06/-08/-10/-12/-16/-20/-24/-32-FG STEPs (one per swivel size): swivel nut hex = Air-Way C3 over the measured nut hex length, round skirt (measured radii and taper) to the measured nut rear face, measured neck radius to the body face; nut thread = ASME B1.1 basic minor (= Brennan at every measured size) with a straight helical UN-2B thread over the measured length, 50deg countersink from the thread major, 45deg relief to the measured counterbore; nose inside the nut (measured OD and slot-floor depth), nose tip at Air-Way L minus the to-seat length (Brennan within 0.01), 37deg internal seat from the measured mouth dia straight to the bore; NUT AND BODY ARE ONE SOLID (the Brennan STEPs are one solid too) - the nut/body joint (collar, crimp dimples, rear undercut), hex chamfers and fillets are NOT modelled; the forged hex arm stops at the measured body-face position (= the 6500 forged-arm end on all 4 STEPs; ASSUMED for a tee); single manufacturer (Brennan) - every swivel size -04..-32 except -14 measured; swivel leg length = Air-Way M5 (crossing to the nut face), nose tip at Air-Way M10; each leg bore runs from its face to the axis crossing | DROP: Air-Way row with no matching OMi SKU in catalog feed (2026-09-23) ¦ 2026-10-16: BUILD - the DROP above is void: OMi sells this part, the 2026-09-23 crawl had dropped its SKU ¦ Brennan TFA TFA-p057-t02: agrees on M1@DRIVE, C3HEX@HEX, Y@HEX, D1@BORE, D2@BORE, D3@BORE ¦ DataStatus VERIFIED -> ASSUMED: the swivel nut/nose geometry is single-source (Brennan STEPs) | 6602-32-32-32-FG